## CST vol.20~vol.24 no.6
(한국부식방식학회) Corrosion Science and Technology Vol. 20 ~ Vol.24 No.6 게재 논문 목록 (2021~2025년까지)
No. | 발행연도 | 권 | 호 | 페이지 |  | DOI | 논문제목 (영문) | 저자 |  | 초록 | 키워드
|  |  |  | 시작 | 끝 |  |  | 교신저자 | 공동저자
1 | 2021 | 20 | 1 | 1 | 6 | https://doi.org/10.14773/cst.2021.20.1.1 | Cause Analysis for a Lining Damage in Sea Water System Piping Installed in a Korean Industrial Plant | 황경모 | 박상규 | Many Korean industrial plants including nuclear and fossil power plants use seawater as the ultimate heat sink to cool the heat generated by various facilities. Owing to the high corrosivity of seawater, facilities and piping made of metal material in contact with seawater are coated or lined with polymeric materials to avoid direct contact with seawater. However, polymeric materials used as coating and lining have some level of permeability to water and are degraded over time. Korean industrial plants have also experienced a gradual increase in the frequency of damage to pipes in seawater systems due to prolonged operating periods. In the event of a cavitation-like phenomenon, coating or lining inside the piping is likely to be damaged faster than expected. In this paper, the cause of water leakage due to base metal damage caused by the failure of the polyester lining in seawater system piping was assessed and the experience with establishing countermeasures to prevent such damage was described. | Lining, Coating, Seawater piping, Cavitation, Computational fluid dynamics
2 | 2021 | 20 | 1 | 7 | 14 | https://doi.org/10.14773/cst.2021.20.1.7 | Anti-Corrosion Performance and Applications of PosMAC® Steel | 손일령 | 김태철, 주광일, 김명수, 김종상 | PosMAC® is a brand of Zn-Mg-Al hot-dip coated steel sheet developed by POSCO. PosMAC® can form dense surface oxides in corrosive environments, providing advanced corrosion resistance compared to traditional Zn coatings such as GI and GA. PosMAC® 3.0 is available for construction and solar energy systems in severe outdoor environments. PosMAC®1.5 has better surface quality. It is suitable for automotive and home appliances. Compared to GI and GA, PosMAC® shows significantly less weight reduction due to corrosion, even with a lower coating thickness. Thin coating of PosMAC® provides advanced quality and productivity in arc welding applications due to its less generation of Zn fume and spatters. In repeated friction tests, PosMAC® showed lower surface friction coefficient than conventional coatings such as GA, GI, and lubricant film coated GA. Industrial demand for PosMAC® steel is expected to increase in the near future due to benefits of anti-corrosion and robust application performance of PosMAC® steel. | Anti-corrosion, Zn-Mg-Al alloy coating, PosMAC®1.5, PosMAC®3.0
3 | 2021 | 20 | 1 | 15 | 21 | https://doi.org/10.14773/cst.2021.20.1.15 | Using Coffee-Derived Hard Carbon as a Cost-Effective and Eco-Friendly Anode Material for Li-Ion Batteries | 남승훈 | 홍성주, 김성수 | Through a simple filtration process, followed by carbonization within a reductive environment, coffee waste grounds can be transformed into a non-porous hard carbon for use in multiple contexts. This resulting coffee-waste carbon has been evaluated as an eco-friendly and cost-effective replacement for conventional graphite. When compared with different types of carbon, our study found that the coffee-waste carbon fell into the category of hard carbon, as verified from the galvanostatic charge/discharge profiles. The coffee-waste carbon showed a superior rate capability when compared to that of graphite, while compromising smaller capacity at low C rates. During electrochemical reactions, it was also found that the coffee-waste carbon is well exposed to electrolytes, and its disordered characteristic is advantageous for ionic transport which leads to the low tortuosity of Li ions. Finally, the high irreversible capacity (low initial Coulombic efficiency) of the coffee-waste carbon, which if also often observed in amorphous carbon, can be adequately resolved through a solution-based prelithiation process, thereby proving that the coffee-waste carbon material is quite suitable for commercial use as an anode material for quickly-chargeable electrodes. | Coffee waste, Hard carbon, High-rate anodes, Li-ion batteries
4 | 2021 | 20 | 1 | 22 | 25 | https://doi.org/10.14773/cst.2021.20.1.22 | Factors Affecting Stress Corrosion Cracking Susceptibility of Alloy 600 MA Steam Generator Tubes | 강용석 | 이국희, 신동만 | In the past, Alloy 600 nickel-based alloys have been widely used in steam generators. However, most of them have been replaced by thermally treated alloy 690 tubes in recent years because mill annealed alloy 600 materials are known to be susceptible to stress corrosion cracking. Unlike this general perception, some steam generators using mill annealed alloy 600 tubes show excellent performance even though they are designed, manufactured, and operated in the same way. Therefore, various analyses were carried out to determine causes for the degradation of steam generators. Based on the general stress corrosion cracking mechanism, tube material susceptibility, residual stress, and sludge deposits of steam generators were compared to identify factors affecting stress corrosion cracking. It was found that mill annealed alloy 600 steam generator tubes showed higher resistance to stress corrosion cracking when the amount of sludge deposits on tube surface was smaller and residual stress generated during the fabrication was lower. | Stress corrosion cracking, Alloy 600 mill annealed tubes, Residual stress, Sludge deposits,Steam generator
5 | 2021 | 20 | 1 | 26 | 36 | https://doi.org/10.14773/cst.2021.20.1.26 | Ultrasonic Cavitation Behavior and its Degradation Mechanism of Epoxy Coatings in 3.5 % NaCl at 15 oC | 김영식 | 장익준, 전준모, 김기태, 유영란 | Pipes operating in the seawater environment faces cavitation degradation and corrosion of the metallic component,as well as a negative synergistic effect. Cavitation degradation shows the mechanism by which materials deteriorate by causing rapid change of pressure or high-frequency vibration in the solution, and introducing the formation and explosion of bubbles. In order to rate the cavitation resistance of materials, constant conditions have been used. However, while a dynamic cavitation condition can be generated in a real system, there has been little reported on the effect of ultrasonic amplitude on the cavitation resistance and mechanism of composites. In this work, 3 kinds of epoxy coatings were used, and the cavitation resistance of the epoxy coatings was evaluated in 3.5% NaCl at 15 oC using an indirect ultrasonic cavitation method. Eleven kinds of mechanical properties were obtained, namely compressive strength, flexural strength and modulus, tensile strength and elongation, Shore D hardness, water absorptivity, impact test, wear test for coating only and pull-off strength for epoxy coating/carbon steel or epoxy coating/rubber/carbon steel. The cavitation erosion mechanism of epoxy coatings was discussed on the basis of the mechanical properties and the effect of ultrasonic amplitude on the degradation of coatings. | Ultrasonic Cavitation test, Amplitude, Epoxy coating, 3.5% NaCl
6 | 2021 | 20 | 1 | 37 | 43 | https://doi.org/10.14773/cst.2021.20.1.37 | Measurement of Localized Corrosion Resistance in Additively Manufactured Ti-6Al-4V Alloys Using Electrochemical Critical Localized Corrosion Temperature (E-CLCT) versus Electrochemical Critical Localized Corrosion Potential (E-CLCP) | 이재봉 | 서동일 | Additively manufactured (AM) Ti-6Al-4V alloys exhibit a dominant acicular martensite phase (α\'), which is characterized by an unstable energy state and highly localized corrosion susceptibility. Electrochemical critical localized corrosion temperature (E-CLCT, ISO 22910: 2020) and electrochemical critical localized corrosion potential (E-CLCP, ISO AWI 4631: 2021) were measured to analyze the localized corrosion resistance of the AM Ti-6Al-4V alloy. Although E-CLCP was measured under mild corrosive conditions such as human body, the validity of evaluating localized corrosion resistance of AM titanium alloys was demonstrated by comparison with E-CLCT. However, the mechanisms of resistance to localized corrosion on the as-received and heat-treated AM Ti-6Al-4V alloys under E-CLCT and E-CLCP differ at various temperatures because of differences in properties under localized corrosion and repassivation. The E-CLCT is mainly measured for initiation of localized corrosion on the AM titanium alloys based on temperature, whereas the E-CLCP yields repassivation potential of re-generated passive films of AM titanium alloys after breaking down. | Ti-6Al-4V, Additive manufacturing, E-CLCT, E-CLCP, Repassivation
7 | 2021 | 20 | 2 | 45 | 51 | https://doi.org/10.14773/cst.2021.20.2.45 | An Investigation of Pulse Anodization Duty Ratio and Sealing Treatment on the Corrosion Behavior of the Anodic Coating Layer in Magnesium AZ31B | Asep Ridwan Setiawan | Muhammad Dani Rachman | In this work, we describe the effect of pulse anodizing duty ratio on the corrosion resistance of anodic films in magnesium AZ31B. The process involves the application of square pulse potential for a constant period with a duty ratio varying from 40, 60 and 80%. In several samples, a sealing treatment for 30 min utes was conducted after anodization in order to seal the pores available in the anodic layer. After anod izing, the surface morphology of the anodic layer was examined using a scanning electron microscope (SEM Hitachi SU3500). The corrosion characteristics of the sample were evaluated through an open cir cuit potential (OCP) and potentiodynamic polarization test using potentiogalvanostat. SEM observation shows that the increase of anodization duty ratio (α) results in a more uniform anodic layer, with fewer pores and cracks. The increase of duty ratio (α) decreases the OCP value from approximately -1.475 to about -1.6 Volt, and significantly improves the corrosion resistance of the anodic coating by 68%. The combination of anodization and sealing treatment produces an anodic coating with a very low corrosion rate of 4.4 mpy. | Anodization, Corrosion, Magnesium AZ31B, Sealing, Coating
8 | 2021 | 20 | 2 | 52 | 61 | https://doi.org/10.14773/cst.2021.20.2.52 | An Investigation on Application of Experimental Design and Linear Regression Technique to Predict Pitting Potential of Stainless Steel | Seong-Jong Kim | Kwang-Hu Jung | This study using experimental design and linear regression technique was implemented in order to predict the pitting potential of stainless steel in marine environments, with the target materials being AL-6XN and STS 316L. The various variables (inputs) which affect stainless steel’s pitting potential included the pit ting resistance equivalent number (PRNE), temperature, pH, Cl- concentration, sulfate levels, and nitrate levels. Among them, significant factors affecting pitting potential were chosen through an experimental design method (screening design, full factor design, analysis of variance). The potentiodynamic polariza tion test was performed based on the experimental design, including significant factor levels. From these testing methods, a total 32 polarization curves were obtained, which were used as training data for the lin ear regression model. As a result of the model’s validation, it showed an acceptable prediction perfor mance, which was statistically significant within the 95% confidence level. The linear regression model based on the full factorial design and ANOVA also showed a high confidence level in the prediction of pit ting potential. This study confirmed the possibility to predict the pitting potential of stainless steel accord ing to various variables used with experimental linear regression design. | Experimental design, Linear regression, Stainless steel, Pitting potential
9 | 2021 | 20 | 2 | 62 | 68 | https://doi.org/10.14773/cst.2021.20.2.62 | An Experimental Investigation of the Application of Artificial Neural Network Techniques to Predict the Cyclic Polarization Curves of AL-6XN Alloy with Sensitization | Seong-Jong Kim | Kwang-Hu Jung | Artificial neural network techniques show an excellent ability to predict the data (output) for various com plex characteristics (input). It is primarily specialized to solve nonlinear relationship problems. This study is an experimental investigation that applies artificial neural network techniques and an experimental design to predict the cyclic polarization curves of the super-austenitic stainless steel AL-6XN alloy with sensitization. A cyclic polarization test was conducted in a 3.5% NaCl solution based on an experimental design matrix with various factors (degree of sensitization, temperature, pH) and their levels, and a total of 36 cyclic polarization data were acquired. The 36 cyclic polarization patterns were used as training data for the artificial neural network model. As a result, the supervised learning algorithms with back-propagation showed high learning and prediction performances. The model showed an excellent training performance (R2 =0.998) and a considerable prediction performance (R2 =0.812) for the conditions that were not included in the training data. | Artificial neural network, AL-6XN, Cyclic polarization curve, Sensitization, Environmental variable
10 | 2021 | 20 | 2 | 69 | 76 | https://doi.org/10.14773/cst.2021.20.2.69 | Corrosion Failure Analysis of Condensate Pre-Heater in Heat Recovery Steam Generator | 이수열 | 채호병, 김우철, 김희산, 김정구, 김경민 | In this work, we have performed a corrosion failure analysis of a leaking tube connected to an upper header of a condensate pre-heater in a heat recovery steam generator. It was revealed that the leakage posi tion in the tube was the location where the materials were easily vulnerable due to tensile residual stresses induced by the material manufacturing process and welding process. In addition to an imbalance in the module induced by temperature difference during operation of the pre-heater, the weight of the modules and thermal fatigue provoked a type of stress of tensile-tensile fatigue on the tube. Thus, the leakage posi tion of the pre-heater was exposed to the tensile stress on the inner surface of the tube facing the gas, which rendered the unstable oxide layer susceptible to corrosion and the formation of pits on the water side. The cracks propagated along with the degraded microstructure in a transgranular cracking mode under fatigue loading and finally resulted in water leakage. | Heat Recovery Steam Generator, Condensate Pre-Heater, Corrosion, Fatigue
11 | 2021 | 20 | 2 | 77 | 84 | https://doi.org/10.14773/cst.2021.20.2.77 | Optimization of DL-EPR Test Solution for Duplex Stainless Steel S31083 Using Taguchi Design | 김성종 | 정광후 | This study aims to optimize the DL-EPR test solution for duplex stainless steel S31083 using the Taguchi design. The test solution parameters applied to the Taguchi design are H2SO4, NaCl, KSCN concentration, and temperature. In the experimental design, an orthogonal array of 4 levels 4 factor L16(44 ) was used. Output values for the orthog onal array were used for resolution (degree of sensitization) and selective etch (Ia) values. The optimal test solution conditions were selected by comparing the normalized S/N ratio for the two reaction properties. As a result, the H2SO4 and NaCl were identified as the main factors influencing the sensitivity measurement, but the delta statistics showed that the KSCN concentration and temperature had relatively low influence. The optimal condition was iden tified as 1.5 M H2SO4+0.03 M KSCN+1.5M NaCl at 30 o C. The degree of sensitization presented a tendency to depend on the heat treatment temperature and time in the optimal test solution. This investigation confirmed the pos sibility of optimizing the experiment solution for the DL-EPR test of stainless steel using the Taguchi technique. | Taguchi design, Duplex stainless steel, DL-EPR test, Test solution optimization
12 | 2021 | 20 | 2 | 85 | 93 | https://doi.org/10.14773/cst.2021.20.2.85 | The Effect of Seawater Temperature on the Electrochemical Corrosion Behaviour of Stainless Steels and Anodized Aluminum Alloys | 김성종 | 정상옥 | The corrosion damage of materials in marine environment mainly occurs by Cl- ions due to the breakdown of passive films. Additionally, various characteristics in seawater such as salinity, temperature, immersion time, flow rate, and biological activity also affect corrosion characteristics. In this study, the corrosion characteristics of stainless steels (STS 304 and STS 316L) and anodized aluminum alloys (AA 3003 and AA 6063) were evaluated with seawater temperature parameters. A potentiodynamic polarization experi ment was conducted in a potential range of -0.25 V to 2.0 V at open circuit potential (OCP). Corrosion cur rent density and corrosion potential were obtained through the Tafel extrapolation method to analyze changes in corrosion rate due to temperature. Corrosion behavior was evaluated by measuring weight loss before/after the experiment and also observing surface morphology through a scanning electronic microscope (SEM) and 3D microscopy. Weight loss, maximum damage depth and pitting damage increased as seawater temperature increased, and furthermore, the tendency of higher corrosion current density with an increase of temperature attributed to an increase in corrosion rate. There was lower pitting damage and lower corrosion current density for anodized alu minum alloys than for stainless steels as the temperature increased. | Corrosion, Seawater, Stainless steel, Aluminum alloy, Temperature
13 | 2021 | 20 | 2 | 94 | 104 | https://doi.org/10.14773/cst.2021.20.2.94 | The Effect of Aircraft Parking Environment on Atmospheric Corrosion Severity | 이두열 | 윤주희, 박승렬, 김민생, 최동수 | Atmospheric corrosion severity associated with aircraft parking environment was studied using metallic specimens, and temperature and humidity sensors installed at each aircraft operating base. Data were ana lyzed after a year of exposure. Silver was used to measure chloride deposition by integrating X-ray pho toelectron spectroscopy depth profiles. Carbon steel was utilized to determine the corrosion rate by measuring the weight loss. The time of wetness was determined using temperature and humidity sensor data. Analysis of variance followed by Tukey’s “honestly significant difference” test indicated that atmospheric environment inside the shelter varied significantly from that of unsheltered parking environment. The corrosion rate of unsheltered area also varies with the roof. Hierarchical clustering analysis of the measured data was used to clas sify air bases into groups with similar atmospheric corrosion. Bases where aircraft park at a shelter can be grouped together regardless of geographical location. Unsheltered bases located inland can also be grouped together with sheltered bases as long as the aircraft are parked under the roof. Environmental severity index was estimated using collected data and validated using the measured corrosion rate. | Environmental severity index, Atmospheric corrosion, Outdoor exposure test
14 | 2021 | 20 | 3 | 105 | 111 | https://doi.org/10.14773/cst.2021.20.3.105 | Three-dimensional Computational Modeling and Simulation of Intergranular Corrosion Propagation of Stainless Steel | T. Igarashi | A. Komatsu, T. Motooka, F. Ueno, and M. Yamamoto | In oxidizing nitric acid solutions, stainless steel undergoes intergranular corrosion accompanied by grain dropping and changes in the corrosion rate. For the safe operation of reprocessing plants, this mechanism should be understood. In this study, we constructed a three-dimensional computational model using a cellular automata method to simulate the intergranular corrosion propagation of stainless steel. The computational model was constructed of three types of cells: grain (bulk), grain boundary (GB), and solution cells. Model simulations verified the relationship between surface roughness during corrosion and dispersion of the dissolution rate of the GB. The relationship was investigated by simulation applying a constant dissolution rate and a distributed dissolution rate of the GB cells. The distribution of the dissolution rate of the GB cells was derived from the intergranular corrosion depth obtained by corrosion tests. The constant dissolution rate of the GB was derived from the average dissolution rate. Surface roughness calculated by the distributed dissolution rates of the GBs of the model was greater than the constant dissolution rates of the GBs. The cross-sectional images obtained were comparable to the corrosion test results. These results indicate that the surface roughness during corrosion is associated with the distribution of the corrosion rate. | Intergranular corrosion, Stainless steel, Corrosion shape, Computer simulation, Cellular automata method
15 | 2021 | 20 | 3 | 112 | 117 | https://doi.org/10.14773/cst.2021.20.3.112 | Enhancement of the Corrosion Resistance of CrN Film Deposited by Inductively Coupled Plasma Magnetron Sputtering | Seong-Jong Kim | Sung-Yong Chun | Inductively coupled plasma magnetron sputtering (ICPMS) has the advantage of being able to dramatically improve coating properties by increasing the plasma ionization rate and the ion bombardment effect during deposition. Thus, this paper presents the comparative results of CrN films deposited by direct current magnetron sputtering (dcMS) and ICPMS systems. The structure, microstructure, and mechanical and corrosive properties of the CrN coatings were investigated by X-ray diffractometry, scanning electron microscopy, nanoindentation, and corrosion-resistance measurements. The as-deposited CrN films by ICPMS grew preferentially on a 200 plane compared to dcMS on a 111 plane. As a result, the films deposited by ICPMS had a very compact microstructure with high hardness. The nanoindentation hardness reached 19.8 GPa, and 13.5 GPa by dcMS. The corrosion current density of CrN film prepared by ICPMS was about 9.8 × 10-6 mA/cm2, which was 1/470 of 4.6 × 10-3 mA/cm2, the corrosion current density of CrN film prepared by dcMS. | Corrosion resistance, CrN, Films, Inductively coupled plasma, Sputtering
16 | 2021 | 20 | 3 | 118 | 128 | https://doi.org/10.14773/cst.2021.20.3.118 | A way Analyzing Oxide Layer on an Irradiated CANDU-PHWR Pressure Tube Using an EPMA and X-ray Image Mapping | Yang Hong Jung | Hee Moon Kim | The oxide layer in samples taken from an irradiated Zr-2.5Nb pressure tube from a CANDU-PHWR reactor was analyzed using electron probe microanalysis (EPMA). The examined tube had been exposed to temperatures ranging from 264 to 306 oC and a neutron fluence of 8.9 × 1021 n/cm2 (E > 1 MeV) for the maximum 10 effective full-power years in a nuclear power plant. Measuring oxide layer thickness generally employs optical microscopy. However, in this study, analysis of the oxide layer from the irradiated pressure tube components was undertaken through X-ray image mapping obtained using EPMA. The oxide layer characteristics were analyzed by X-ray image mapping with 256 × 256 pixels using EPMA. In addition, the slope of the oxide layer was measured for each location. A particular advantage of this study was that backscattered electrons and X-ray image mapping were obtained at a magnification of 9,000 when 20 kV volts and 30 uA of current were applied to radiation-shielded EPMA. The results of this study should usefully contribute to the study of the oxide layer properties of various types of metallic materials irradiated by high radiation in nuclear power plants. | Irradiated Zr-2.5Nb, CANDU-PHWR, Pressure tube, Oxide properties, EPMA
17 | 2021 | 20 | 3 | 129 | 142 | https://doi.org/10.14773/cst.2021.20.3.129 | Effects of Inhibitors on Corrosion Resistance of Steel in CaCl2 Solution Based on Response Surface Analysis | HeeJin Jang | Tae-Jun Park | Effects of corrosion inhibitors (i.e., sodium nitrite, sodium hexametaphosphate, trimethylamine (TEA), sugar, and urea) on the corrosion resistance of carbon steel in CaCl2 solution were investigated. The test solution was designed with response surface methodology of design of experiments (DOE) in the range of 0 ~ 50 ppm for NaNO2, 0 ~ 200 ppm for (NaPO3)6, 0 ~ 2000 ppm for TEA, 0 ~ 3000 ppm for sugar, 0 ~ 200 ppm for urea with 3 wt% CaCl2. The corrosion potential and the corrosion rate were measured with potentiodynamic polarization tests and analyzed statistically to find main effects of inhibitor concentrations and interactions between them. As a result, hexametaphosphate was the most effective compound in reducing the corrosion rate. Sugar also reduced the corrosion rate significantly possibly because it covered the surface effectively with a high molecular weight. The inhibiting action of sugar was found to be enhanced by adding trimethylamine into the solution. Nevertheless, trimethylamine did not appear to be effective in inhibiting corrosion by itself. However, urea and sodium nitrite showed almost no inhibition on corrosion resistance of steel. | Corrosion, Design of Experiment (DOE), Corrosion inhibitor, Steel, Chloride
18 | 2021 | 20 | 3 | 143 | 151 | https://doi.org/10.14773/cst.2021.20.3.143 | Influence of Shot Peening on Cavitation Erosion Resistance of Gray Cast Iron | Il-Cho Park | - | In this study, optimal shot peening process conditions were investigated for improving the cavitation erosion resistance of gray cast iron under a marine environment. Shot peening was performed with variables of injection pressure and injection time. The durability was then evaluated through cavitation erosion test which was conducted according to the modified ASTM G-32 standard. The tendency of cavitation erosion damage according to shot peening process condition was investigated through weight loss rate, surface and cross-sectional analysis of the specimen before and after the test. As a result, the shot peening process condition that could minimize cavitation erosion was when the injection pressure was the lowest and when the injection time was the shortest. This was because the flake graphite exposed on the gray cast iron surface could be easily removed under such condition. Therefore, the notch effect can be prevented by surface modification. In addition, the cavitation erosion damage mechanism of gray cast iron was discussed in detail. | Gray cast iron, Cavitation erosion, Flake graphite, Shot peening, Marine environment
19 | 2021 | 20 | 3 | 152 | 157 | https://doi.org/10.14773/cst.2021.20.3.152 | Correlation of Surface Oxide Film Growth with Corrosion Resistance of Stainless Steel | 정찬영 | 박영주, 유진석, 심성구 | Stainless steel is a metal that does not generate rust. Due to its excellent workability, economic feasibility, and corrosion resistance, it is used in various industrial fields such as ships, piping, nuclear power, and machinery. However, stainless steel is vulnerable to corrosion in harsh environments. To solve this problem, its corrosion resistance could be improved by electrochemically forming an anodized film on its surface. In this study, 316L stainless steel was anodized at room temperature with ethylene glycol-based 0.1 M NH4F and 0.1M H2O electrolyte to adjust the thickness of the oxide film using different anodic oxidation voltages (30 V, 50 V, and 70 V) with time control. The anodic oxidation experiment was performed by increasing the time from 1 hour to 7 hours at 2-hour intervals. Corrosion resistance according to the thickness of the anodic oxide film was observed. Electrochemical corrosion behavior of oxide films was investigated through polarization experiments. | Stainless steel, Anodization, Oxide thickness, Nanostructure, Corrosion resistance
20 | 2021 | 20 | 3 | 158 | 168 | https://doi.org/10.14773/cst.2021.20.3.158 | Effects of Proton Irradiation on the Microstructure and Surface Oxidation Characteristics of Type 316 Stainless Steel | 임연수 | 김동진, 황성식, 최민재, 조성환 | Austenitic 316 stainless steel was irradiated with protons accelerated by an energy of 2 MeV at 360 oC, the various defects induced by this proton irradiation were characterized with microscopic equipment. In our observations irradiation defects such as dislocations and micro-voids were clearly revealed. The typical irradiation defects observed differed according to depth, indicating the evolution of irradiation defects follows the characteristics of radiation damage profiles that depend on depth. Surface oxidation tests were conducted under the simulated primary water conditions of a pressurized water reactor (PWR) to understand the role irradiation defects play in surface oxidation behavior and also to investigate the resultant irradiation assisted stress corrosion cracking (IASCC) susceptibility that occurs after exposure to PWR primary water. We found that Cr and Fe became depleted while Ni was enriched at the grain boundary beneath the surface oxidation layer both in the non-irradiated and proton-irradiated specimens. However, the degree of Cr/Fe depletion and Ni enrichment was much higher in the proton-irradiated sample than in the non-irradiated one owing to radiation-induced segregation and the irradiation defects. The microstructural and microchemical changes induced by proton irradiation all appear to significantly increase the susceptibility of austenitic 316 stainless steel to IASCC. | Austenitic 316 stainless steel, Proton irradiation, Irradiation Defects, Surface Oxidation, IASCC
21 | 2021 | 20 | 4 | 169 | 174 | https://doi.org/10.14773/cst.2021.20.4.169 | Application of High Performance Coatings for Service Life Extension of Steel Bridge Coatings | Chan-Young Lee | - | In this study, performance tests, a field evaluation, and a life cycle cost (LCC) analysis for high performance coating systems were conducted to prepare a plan to reduce the cost of maintenance coating and contribute to the service life extension of steel bridges by applying high performance coatings to steel bridges that will be constructed in the future. From the deterioration models based on the field evaluation for chlorinated rubber and urethane topcoat systems, which have been applied often, the mean service lives were derived as 20.8 and 26.6 years, respectively. For the other coating systems that have not been applied in practice, the coordination factors were differentially applied with evaluation items. The most durable coating system was predicted to be thermal spray coating (TSC) primer/epoxy intermediate coat/fluoride resin topcoat, with a predicted value as long as 42.2 years. The LCC analysis indicates that partial application of high performance coating, such as TSC and fluoride resin, to specific parts vulnerable to corrosion and ultraviolet ray (UV) is more advantageous than the use of general coating systems. | High performance coating, Steel Bridge, Life cycle cost, Coating life prediction
22 | 2021 | 20 | 4 | 175 | 182 | https://doi.org/10.14773/cst.2021.20.4.175 | A Study on the Corrosion Behavior of Magnesium Alloy Sealed with Chemical Conversion Coating and Sol-gel Coating | Min Young Shon | Dong Uk Lee, Shivshankar Chaudhari, Seung Yong Choi, Myung Jun Moon | Magnesium alloy is limited in the industrial field because its standard electrode potential is –2.363 V vs. NHE (Normal Hydrogen Electrode) at 25 oC. This high electrochemical activity causes magnesium to quickly corrode with oxygen in air; chemical conversion coating prevents corrosion but causes surface defects like cracks and pores. We have examined the anti-corrosion effect of sol-gel coating sealed on the defected conversion coating layer. Sol-gel coatings produced higher voltage current and smaller pore than the chemical conversion coating layer. The conversion coating on magnesium alloy AZ31 was prepared using phosphate-permanganate solution. The sol-gel coating was designed using trimethoxymethylsilane (MTMS) and (3-Glycidyloxypropyl) trimethoxysilane (GPTMS) as precursors, and aluminum acetylacetonate as a ring-opening agent. The thermal shock resistance was tested by exposing specimens at 140 oC in a convection oven; the results showed changes in the magnesium alloy AZ31 surface, such as oxidization and cracking. Scanning electron microscope (FE-SEM) analysis confirmed a sealed sol-gel coating layer on magnesium alloy AZ31. Electrochemical impedance spectroscopy (EIS) measured the differences in corrosion protection properties by sol-gel and conversion coatings in 0.35 wt% NaCl solution, and the potentiodynamic polarization test and confirmed conversion coating with the sol-gel coating show significantly improved resistance by crack sealing. | Sol-gel coating, EIS, Chemical conversion coating, Polarization test, Thermal shock test
23 | 2021 | 20 | 4 | 183 | 188 | https://doi.org/10.14773/cst.2021.20.4.183 | Electrochemical Characteristics of Synthesized Nb2O5-Li3VO4 Composites as Li Storage Materials | Jae-Hun Kim | Youngmo Yang, Hyungeun Seo | The increasing demand for energy storage in mobile electronic devices and electric vehicles has emphasized the importance of electrochemical energy storage devices such as Li-ion batteries (LIBs) and supercapacitors. For reversible Li storage, alternative anode materials are actively being developed. In this study, we designed and fabricated an Nb2O5-Li3VO4 composite for use as an anode material in LIBs and hybrid supercapacitors. Nb2O5 powders were dissolved into a solution and the precursors were precipitated onto Li3VO4 through a simple, low-temperature hydrothermal reaction. The annealing process yielded an Nb2O5-Li3VO4 composite that was characterized by X-ray diffraction, electron microscopy, and X-ray photoelectron spectroscopy. Electrochemical tests revealed that the Nb2O5-Li3VO4 composite electrode demonstrated increased capacities of approximately 350 and 140 mAh g–1 at 0.1 and 5 C, respectively, were maintained up to 1000 cycles. The reversible capacity and rate capability of the composite electrode were enhanced compared to those of pure Nb2O5-based electrodes. These results can be attributed to the microstructure design of the synthesized composite material. | Niobium pentoxide, Li3VO4, Lithium storage, Electrode, Electrochemical properties
24 | 2021 | 20 | 4 | 189 | 195 | https://doi.org/10.14773/cst.2021.20.4.189 | Failure Evaluation Plan of a Reactor Internal Components of a Decommissioned Plant | Seong Sik Hwang | Sung Woo Kim, Min Jae Choi, Sung Hwan Cho, and Dong Jin Kim | A technology for designing and licensing a dedicated radiation shielding facility needs to be developed for safe and efficient operation an R&D center. Technology development is important for smooth operation of such facilities. Causes of damage to internal structures (such as baffle former bolt (BFB) of pressurized water reactor) of a nuclear power reactor should be analyzed along with prevention and countermeasures for similar cases of other plants. It is important to develop technologies that can comprehensively analyze various characteristics of internal structures of long term operated reactors. In high-temperature, high-pressure operating environment of nuclear power plants, cases of BFB cracks caused by irradiated assisted stress corrosion cracks (IASCC) have been reported overseas. The integrity of a reactor’s internal structure has emerged as an important issue. Identifying the cause of the defect is requested by the Korean regulatory agency. It is also important to secure a foundation for testing technology to demonstrate the operating environment for medium-level irradiated testing materials. The demonstration testing facility can be used for research on material utilization of the plant, which might have highest fluence on the internal structure of a reactor globally. | Nuclear power plant, PWR, Reactor internals, Materials harvesting, IASCC
25 | 2021 | 20 | 4 | 196 | 203 | https://doi.org/10.14773/cst.2021.20.4.196 | Effects of Adding Mg to AlSi Coating for Hot Stamping Steel | 양원석 | 이재민, 김창규, 안승호, Homero Castaneda | To improve corrosion resistance and reduce the hydrogen uptake of 22MnB5, up to 5% Mg was added to the AlSi coating of 22MnB5. After hot-stamping and electrocoating were done on the metallic-coated specimen, the surface characteristics of the steel, hydrogen uptake content, and corrosion resistance were examined by transmittance electron microscopy, thermal desorption spectrometry, cyclic corrosion testing, and electrochemical impedance spectroscopy. Mg was investigated as MgO on the surface layer after hotstamping while it existed as Mg2Si before hot-stamping. The total hydrogen content of 22MnB5 was decreased along with the Mg content. However, there was no difference at 0.2 wt% or more. When a small amount of Mg was added, the coating corrosion resistance was decreased, but when it was added at around 1.0 wt%, the greatest corrosion resistance increase was seen. However, when 3 wt% or more was added excessively, the corrosion resistance was decreased. MgO on the surface was considered to suppress H uptake by the AlSi melting solution and increase the barrier effect of the coating. | Corrosion, AlSi coating, Hot stamping, Hydrogen Embrittlement
26 | 2021 | 20 | 4 | 204 | 209 | https://doi.org/10.14773/cst.2021.20.4.204 | Corrosion Failure Analysis of Flow Plate in Plate Heat Exchanger | 이수열 | 송민지, 최가현, 채호병, 김우철, 김희산, 김정구 | Corrosion failure analysis of the flow plate, which is one of the accessories of the plate heat exchanger in a district heating system, was performed. The flow plate is made of 316 stainless steel, and water at different temperatures in the flow plate exchanges heat in a non-contact manner. The flow plate samples in which water mixing issues occurred were collected. Corrosion-induced pits, oxides, and contaminants were observed at locations where two plates are regularly in contact. The EDS analysis of the surface oxides and contaminants revealed that they were composed of carbon, silicon, and magnesium, which came from chemical adhesives. The IC/ICP analyses showed that the concentration of chloride ions was 30 ~ 40 ppm, which was not sufficient to cause corrosion of stainless steel. In the crevice, a local decrease in dissolved oxygen occurs along with an increase in chloride ions, thus forming an acidic environment. These environments destroyed the passive film of stainless steel, resulting in pits. Moreover, contaminants formed a narrower gap between the two metal plates and inhibited the diffusion of ions, thereby accelerating crevice corrosion. | Plate heat exchanger, Flow plate, Crevice corrosion, Adhesive
27 | 2021 | 20 | 4 | 210 | 229 | https://doi.org/10.14773/cst.2021.20.4.210 | Review of Factors Affecting IASCC Initiation of Stainless Steel in PWRs | 황성식 | 최민재, 김성우, 김동진 | To safely operate domestic nuclear power plants approaching the end of their design life, the material degradationvmanagement strategy of the components is important. Among studies conducted to improve the soundness of nuclear reactor components, research methods for understanding the degradation of reactor internals and preparing management strategies were surveyed. Since the IGSCC (Intergranular Stress Corrosion Cracking) initiation and propagation process is associated with metal dissolution at the crack tip, crack initiation sensitivity was decreased in the hydrogenated water with decreased crack sensitivity but occurrence of small surface cracks increased. A stress of 50 to 55% of the yield strength of the irradiated materials was required to cause IASCC (Irradiation Assisted Stress Corrosion Cracking) failure at the end of the reactor operating life. In the threshold-stress analysis, IASCC cracks were not expected to occur until the end of life at a stress of less than 62% of the investigated yield strength, and the IASCC critical dose was determined to be 4 dpa (Displacement Per Atom). The stainless steel surface oxide was composed of an internal Cr-rich spinel oxide and an external Fe and Ni-rich oxide, regardless of the dose and applied strain level. | Nuclear power plant, Stainless steels, IASCC initiation, Dissolved hydrogen, Threshold fluence
28 | 2021 | 20 | 5 | 231 | 241 | https://doi.org/10.14773/cst.2021.20.5.231 | Electrochemical Frequency Modulation: Solution Resistance and Double Layer Capacitance Considerations | Shashi Lalvani | Sifat Ullah, and Lei Kerr | The objective of this study was to evaluate total current under steady-state conditions for a material undergoing corrosion using the electrochemical frequency modulation (EFM) technique, taking into account the presence of solution resistance and double layer capacitance. The analysis involving linearization of the Tafel curve allowed for the estimation of corrosion parameters. Results showed that the output signal was dependent on fundamental frequencies and their multiples. In addition, the output signal almost manifested itself at frequencies that were sums of fundamental frequencies of the applied sinusoidal signal. The harmonics calculated showed a significant shift from the principal frequency of input signals. The investigation involved the influence of corrosion current and anode-to-cathode Tafel slope ratio on faradaic and non-faradaic currents (including the average and RMS). The model presented showed both qualitative and quantitative improvements over the previously developed EFM technique that ignored the influence of solution resistance and the double layer capacitance while assuming the applied DC potential corresponded to the corrosion potential of the corroding material. | Modulation, Corrosion, EFM, Frequency
29 | 2021 | 20 | 5 | 242 | 248 | https://doi.org/10.14773/cst.2021.20.5.242 | Failure Investigation of Fire-Side Water-Wall Tube Boiler | M. C. Fatah | D. Agustiadi, and A. W. Pramono | Unforeseen failures of boilers in power plants may affect the continuation of electricity generation. Main failures in boilers are influenced by the tube material, tube position, boiler service temperature and pressure, and chemical composition of the feed water and coal. This investigation was intended to find answers on the causes and mechanism of failure of the fire-side boiler water-wall tubes, due to perforation and corrosion. The tube conformed to the material requirements in terms of its chemical composition and hardness. Microscopic examination showed ferrite and pearlite indicating no changes in its microstructure due to the temperature variation. SEM test showed a single layer and homogenous film density particularly on the area far from perforation. However, layers of corrosion product were formed on the nearby perforation area. EDX showed that there were Na, Ca, S, and O elements on the failed surface. XRD indicated the presence of Fe2O3 oxide. The failure mechanism was identified as a result of significant localized wall thinning of the boiler water wall-tube due to oxidation. | Failure, Hardness, Wall thinning, Perforation, Oxidation
30 | 2021 | 20 | 5 | 249 | 255 | https://doi.org/10.14773/cst.2021.20.5.249 | Fabrication of a Porous Copper Current Collector Using a Facile Chemical Etching to Alleviate Degradation of a Silicon-Dominant Li-ion Battery Anode | Hyeong-Jin Kim, and KwangSup Eom | Hongsuk Choi, Subin Kim, Hayong Song, Seokho Suh | In this work, we proposed a facile method to fabricate the three-dimensional porous copper current collector (3D Cu CC) for a Si-dominant anode in a Li-ion battery (LiB). The 3D Cu CC was prepared by combining chemical etching and thermal reduction from a planar copper foil. It had a porous layer employing micro-sized Cu balls with a large surface area. In particular, it had strengthened attachment of Si-dominant active material on the CC compared to a planar 2D copper foil. Moreover, the increased contact area between a Si-dominant active material and the 3D Cu could minimize contact loss of active materials from a CC. As a result of a battery test, Si-dominant active materials on 3D Cu showed higher cyclic performance and rate-capability than those on a conventional planar copper foil. Specifically, the Si electrode employing 3D Cu exhibited an areal capacity of 0.9 mAh cm-2 at the 300th cycles (@ 1.0 mA cm-2), which was 5.6 times higher than that on the 2D copper foil (0.16 mAh cm-2). | Lithium-ion battery, Copper current collector, Silicon-dominant anode, Porous structure, degradation
31 | 2021 | 20 | 5 | 256 | 265 | https://doi.org/10.14773/cst.2021.20.5.256 | Surface Modification of Functional Titanium Oxide to Improve Corrosion Resistance | 정찬영 | 박영주 | Titanium is applied in various industries due to its valuable properties and abundant reserves. Generally, if a highly uniform oxide structure and a high-density oxide film is formed on the surface through anodization treatment, the utility value such as color appearance and corrosion inhibition efficiency is further increased. The objective of this study was to determine improvement of water-repellent property by controlling titanium oxide parameters such as pore size and inter-pore distance to improve corrosion resistance. Oxide film structures of different shapes were prepared by controlling the anodization processing time and voltage. These oxide structures were then analyzed using a Field Emission Scanning Electron Microscope (FE-SEM). Afterwards, a Self-Assembled Monolayer (SAM) coating was performed for the oxide structure. The contact angle was measured to determine the relationship between the shape of the oxide film and the water-repellency. The smaller the solid fraction of the surface, the higher the waterrepellent effect. The surface with excellent hydrophobic properties showed improved corrosion resistance. Such water-repellent surface has various applications. It is not only useful for corrosion prevention, but also useful for self-cleaning. In addition, a hydrophobic titanium may open up a new world of biomaterials to remove bacteria from the surface. | Titanium Oxide Nanostructure, Anodization, Water-Repellent Property, Anti-Corrosion
32 | 2021 | 20 | 5 | 266 | 280 | https://doi.org/10.14773/cst.2021.20.5.266 | Effect of Temperature on Electrochemical Characteristics of Stainless Steel in Green Death Solution Using Cyclic Potentiodynamic Polarization Test | 김성종 | 황현규 | Since 2020, the International Maritime Organization (IMO) has updated regulations on the sulfur content to be less than 0.5% in exhaust gas emitted from ships. Accordingly, the exhaust gas post-treatment device for ships, which is SOx/NOx reduction technology, was introduced. However, the exhaust gas post-treatment device is suffering corrosion because of the harsh corrosive environment formed by sulfate and chlorine oxide through the desulfurization process. In this investigation, cyclic potentiodynamic polarization (CPDP) experiment for UNS S31603 and UNS N08367 was performed in a green death solution that simulates the environment of a desulfurization device. The corrosion rate of UNS S31603 at the highest temperature was about 3 times higher than that of UNS N83067. Also, electron microscope scan revealed corrosion type UNS N83067 presents intergranular corrosion tendency. On the other hand, UNS S31603 was observed as general corrosion. The α values of UNS N08367 at 30 oC and 60 oC were higher than those of UNS S31603, thus UNS N08367 is considered to have a higher local damage tendency. Whereas, since the α value of UNS S31603 at 90 oC is larger than that of UNS N08367, UNS S31603 is considered to have a higher local damage trend. | UNS S31603, UNS N08367, Green death solution, Temperature, Cyclic potentiodynamic polarization
33 | 2021 | 20 | 5 | 281 | 288 | https://doi.org/10.14773/cst.2021.20.5.281 | Electrochemical Corrosion Damage Characteristics of Austenite Stainless Steel and Nickel Alloy with Various Seawater Concentrations | 김성종 | 허호성 | Due to advancement of the industry, operation of a device in a harsh environment is increasing. Especially, the marine environment contains Cl- ions which causes localized corrosion such as pitting and crevice corrosion of stainless steel and various metals. In this study, electrochemical corrosion behaviors of austenitic stainless steel (STS 316L) and nickel alloy (Inconel 600) with different seawater concentrations (fresh water, seawater, mixed water) were investigated. The STS 316L and Inconel 600 were etched in 10% oxalic acid and composed of an austenitic phase. Results of Tafel analysis in seawater showed that STS 316L and Inconel 600 presented the highest corrosion current densities of 7.75 × 10-4 mA/cm2 and 1.11 × 10-4 mA/cm2 and the most negative pitting potentials of 0.94 V and 1.06 V, respectively. The maximum damage depths and surface damage ratio by pitting corrosion increased with chloride concentration. The STS 316L had higher PREN than Inconel 600. However, the surface damage and weight loss of Inconel 600 were superior to STS 316L. It was difficult to compare the pitting resistance of STS 316L based on Fe and Inconel 600 based on Ni with PREN simply. | STS 316L, Inconel 600, Seawater concentration, Electrochemical corrosion, PREN
34 | 2021 | 20 | 5 | 289 | 294 | https://doi.org/10.14773/cst.2021.20.5.289 | Corrosion Characteristics of Gold-Coated Silver Wire for Semiconductor Packaging | 홍원식 | 김미송, 김상엽, 전성민, 문정탁, 김영식 | In this study, after measuring polarization characteristics of 97.3 wt% Ag, Au-Coated 97.3 wt% Ag (ACA) and 100 wt% Au wires in 1 wt% H2SO4 and 1 wt% HCl electrolytes at 25 oC, corrosion rate and corrosion characteristics were comparatively analyzed. Comparing corrosion potential (ECORR) values in sulfuric acid solution, ACA wire had more than six times higher ECORR value than Au wire. Thus, it seems possible to use a broad applied voltage range of bonding wire for semiconductor packaging which ACA wire could be substituted for the Au wire. However, since the ECORR value of ACA wire was three times lower than that of the Au wire in a hydrochloric acid solution, it was judged that the use range of the applied voltage and current of the bonding wire should be considered. In hydrochloric acid solution, 97.3 wt% Ag wire showed the highest corrosion rate, while ACA and Au showed similar corrosion rates. Additionally, in the case of sulfuric acid solution, all three types showed lower corrosion rates than those under the hydrochloric acid solution environment. The corrosion rate was higher in the order of 97.3 wt% Ag > ACA > 100 wt% Au wires. | Semiconductor Packaging, Corrosion, Bonding wire, Au-Coated Ag wire (ACA), Au wire
35 | 2021 | 20 | 5 | 295 | 307 | https://doi.org/10.14773/cst.2021.20.5.295 | Effect of ε-carbide (Fe2.4C) on Corrosion and Hydrogen Diffusion Behaviors of Automotive Ultrahigh-Strength Steel Sheet | 김성진 | 박진성, 윤덕빈, 성환구 | Effects of ε-carbide (Fe2.4C) on corrosion and hydrogen diffusion behaviors of ultra-strong steel sheets for automotive application were investigated using a number of experimental and analytical methods. Results of this study showed that the type of iron carbide precipitated during tempering treatments conducted at below A1 temperatures had a significant influence on corrosion kinetics. Compared to a steel sample with cementite (Fe3C), a steel sample with ε-carbide (Fe2.4C) showed higher corrosion resistance during a long-term exposure to a neutral aqueous solution. In addition, the diffusion kinetics of hydrogen atoms formed by electrochemical corrosion reactions in the steel matrix with ε-carbide were slower than the steel matrix with cementite because of a comparatively higher binding energy of hydrogen with ε-carbide. These results suggest that designing steels with fine ε-carbide distributed uniformly throughout the matrix can be an effective technical strategy to ensure high resistance to hydrogen embrittlement induced by aqueous corrosion. | Ultra high-strength steel, Tempering, Corrosion, Hydrogen diffusion, Iron carbide
36 | 2021 | 20 | 5 | 308 | 314 | https://doi.org/10.14773/cst.2021.20.5.308 | He Generation Evaluation on Electrodeposited Ni After Neutron Exposure | 황성식 | 권준현, 김동진, 김성우 | Neutron dose level at bottom head of a reactor pressure vessel (RPV) was calculated using reactor vessel neutron transport for a Korean nuclear power plant A. At 34 EFPY with a 40-year (2042) design life after plating repair, irradiation fast neutron effect was 6.6x1015 n/cm2. As helium(He) gas can be generated by Ni only at 1/106 level of 5 × 1021 n/cm2, He generation possibility in the Ni plating layer is very little during 40 years of operation (2042, 34 EFPY). Thermal neutrons can significantly affect the generation of He from Ni metal. At 10 years after a repair, He can be generated at a level of about 0.06 appm, a level that can add general welding repair without any consideration. After 40 years of repair, 9.8 appm of He may be generated. Although this is a rather high value, it is within the range of 0.1 to 10 appm when welding repair can be applied. Clad repair by Ni electroplating technology is expected to greatly improve the operation efficiency by improving the safety and shortening the maintenance period of the nuclear power plant. | Nuclear power plant, Corrosion of RPV steel, Ni plating, Neutron effect, He generation
37 | 2021 | 20 | 5 | 315 | 323 | https://doi.org/10.14773/cst.2021.20.5.315 | Effects of Casting Method and Rolling on the Corrosion Behaviors of Pb Alloys for a Lead Acid Battery | 장희진 | 오꽃님, 이규혁 | In this study, we examined corrosion behaviors of two types of Pb alloys for a lead acid battery comparatively. One containing 6.6 wt% Sn, 36 mg/kg Bi, and 612.4 mg/kg Ca was prepared by twin-roll continuous casting. The other containing 5.2 wt% Sn, 30.5 mg/kg Ag, and 557 mg/kg Ca was made by twinbelt continuous casting. Potentiodynamic polarization tests were performed to evaluate corrosion resistance. Cyclic voltammetry was done to examine oxidation and reduction reactions occurring on the surface of each alloy in 4.8 M H2SO4 solution. Electrochemical test results implied that the Pb alloy prepared with the twin-belt casting method was less stable than that cast with the twin-roll method. Such results might be due to precipitations formed during the casting process. Rolling did not appear to affect the corrosion behavior of the twin-roll samples with Ag < 10 mg/kg, while it reduced the anodic reaction of Ag on the surface of the twin-belt sample with 30.5 mg/kg Ag. | Lead acid battery, Pb alloy, Corrosion, Rolling
38 | 2021 | 20 | 6 | 325 | 334 | https://doi.org/10.14773/cst.2021.20.6.325 | Effect of Solution Temperature on the Cavitation Corrosion Properties of Carbon Steel and its Electrochemical Effect | Y. S. Kim | J. M. Jeon, Y. R. Yoo | In the open system (vessel and pipe), the maximum corrosion rate of carbon steel at ca. 80 oC was obtained due to the decrease of dissolved oxygen by increasing the solution temperature. Effect of temperature on the cavitation damage can be explained through several mechanisms. Moreover, when cavitation occurs on the surface of metal and alloys, whether cavitation is erosion or corrosion is still controversial. This work focused on the effect of solution temperature on the corrosion of carbon steel under cavitation in an open system, Tests were performed using an electrochemical cavitation corrosion tester in 3.5% NaCl solution and the effect of solution temperature of carbon steel was discussed. Cavitation corrosion rate can be increased by cavitation, but when the temperature increases, a dissolved oxygen content reduces at a very high speed and thus the maximum cavitation corrosion temperature changed from 80 oC to 45 oC. Below the maximum cavitation temperature, the electrochemical effect was more dominant than the mechanical effect by increasing temperature, but over the maximum cavitation temperature, the mechanical effect was more dominant than the electrochemical effect by increasing temperature. | Carbon steel, Cavitation Corrosion, Electrochemical Cavitation, Solution Temperature
39 | 2021 | 20 | 6 | 335 | 346 | https://doi.org/10.14773/cst.2021.20.6.335 | Effect of Solution Temperature on the Cavitation Degradation Properties of Epoxy Coatings for Seawater Piping | Y. S. Kim | J. M. Jeon, Y. R. Yoo, M. J. Jeong, Y. C. Kim | Since epoxy resin coating shows excellent properties in formability, adhesion, and corrosion resistance, they have been extensively used in many industries. However, various types of damages in the epoxy coated tube within a relative short time have been reported due to cavitation erosion, liquid impingement, variation of temperature and pressure. Nevertheless, there has been little research on the effect of temperature on the cavitation degradation of epoxy coatings. Therefore, this work used an ultrasonic cavitation tester to focus on the effect of solution temperature on the cavitation properties of 3 kinds of epoxy coatings in 3.5% NaCl. The cavitation properties were discussed basis on the material properties and environmental aspects. As the solution temperature increased, even though with large fluctuation, the cavitation degradation rates of A and B coatings were reduced rapidly, but the rate of C coating was decreased gradually. In addition to the cushioning effect, the reason that the cavitation degradation rate reduced with solution temperature was partly related to the brittle fracture and water absorptivity of the epoxy coatings, and the water density, but was little related to the shape and composition of the compound in the coatings or the phase transition of the epoxy coating. | Corrosion, Carbon Steel, Epoxy Coating, Cavitation, Temperature
40 | 2021 | 20 | 6 | 347 | 360 | https://doi.org/10.14773/cst.2021.20.6.347 | Investigation on Electrochemical Characteristics of Metallic Bipolar Plates with Chloride Concentrations for PEMFC | 김성종 | 신동호 | Currently, the demand for eco-friendly energy sources is high, which has prompted research on polymer electrolyte membrane fuel cells. Both aluminum alloys and nickel alloys, which are commonly considered as materials of bipolar plates in fuel cells, oxide layers formed on the metal surface have excellent corrosion resistance. In this research, the electrochemical characteristics of 6061-T6 aluminum alloy and Inconel 600 were investigated with chloride concentrations in an acid environment that simulated the cathode condition of the PEMFC. After potentiodynamic polarization experiments, Tafel analysis and surface analysis were performed. Inconel 600 presented remarkably good corrosion resistance under all test conditions. The corrosion current density of 6061-T6 aluminum alloy was significantly higher than that of Inconel 600 under all test conditions. Also, 6061-T6 aluminum alloy and Inconel 600 presented uniform corrosion and intergranular corrosion, respectively. The Ni, Cr, and Fe, which are the main chemical compositions of Inconel 600, are higher than Al in the electromotive force series. And a double oxide film of NiOCr 2O3, which is more stable than Al2O3, is formed. Thus, the corrosion resistance of Inconel 600 is better. | PEMFC, Metallic bipolar plate, Metals, NaCl concentration, Electrochemical characteristics
41 | 2021 | 20 | 6 | 361 | 366 | https://doi.org/10.14773/cst.2021.20.6.361 | Localized Corrosion Behavior of Inconel 718 in a Chloride-Containing Aqueous Solution | 이준섭 | 이예진, 권순일, 신정호, 이재현 | Localized corrosion behavior of Ni-based Inconel 718 alloy was investigated by electrochemical anodic polarization techniques in NACE TM 0177 A solution of 5 wt% NaCl + 0.5 wt% acetic acid at room temperature. After the solution heat treated at 1080 oC for 2.5 h, Inconel 718 was age-hardened at 780 oC for 8 h. The microstructure of the alloy surface was investigated by optical microscopic or scanning electron microscopic technique. The austenitic phase with the presence of metal carbides was observed on the surface of Inconel 718. Metal-carbides such as Nb-Mo and Ti-carbide with diameters of approximately 10 and 3 μm, respectively, were formed in Inconel 718. Anodic polarization results revealed that localized corrosion was observed at the interface between austenitic phase of a substrate and metal carbides. Difference in electrochemical property between a metal carbide and an austenitic substrate could provide an initiation site for localized corrosion of Inconel 718 surface. | Inconel, Corrosion, Passivity, Pitting, Carbide
42 | 2021 | 20 | 6 | 367 | 372 | https://doi.org/10.14773/cst.2021.20.6.367 | General Corrosion Behavior of High Chromium Cast Iron in an Acid Solution | 이준섭 | 이준형, 오준석, 이재현 | The effect of carbon addition on the general corrosion behavior of high-chromium cast iron (HCCI) was studied by a scanning electron microscope with energy dispersive spectroscopy (SEM-EDS) or electron back-scattered diffraction (EBSD), or electrochemical polarization techniques in 0.1 mol dm-3 H2SO4 +0.05 mol dm-3 HCl at room temperature. The addition of 2.1-2.8 wt% carbon to HCCI increased the fraction of eutectic austenite and eutectic carbide phases, while that of HCCI decreased the fraction of the primary austenitic phase. Potentiostatic polarization of the HCCI at -0.35 VSSCE or 0.0 VSSCE resulted in preferential general corrosion of the primary austenitic or eutectic austenitic phases, respectively. The decrease in corrosion current density and the shift in noble corrosion potential direction with increasing carbon content in the HCCI indicated that the fraction and the chemical composition of austenitic (primary and eutectic) and carbide phases were strongly related to the general corrosion behavior of the HCCI. | High Chromium Cast Iron, Corrosion, Acidic Solution
43 | 2021 | 20 | 6 | 373 | 383 | https://doi.org/10.14773/cst.2021.20.6.373 | Effect of Cr Addition to High Mn Steel on Flow-Accelerated Corrosion Behaviors in Neutral Aqueous Environments | 김성진 | 정영재, 박진성, 방혜린, 이순기, 최종교 | The effect of Cr addition to high Mn steel on flow-accelerated corrosion (FAC) behavior in a neutral aqueous environment was evaluated. For comparison, two types of conventional ferritic steels (API X70 steel and 9% Ni steel) were used. A range of experiments (electrochemical polarization and impedance tests, weight loss measurement, and metallographic observation of corrosion scale) were conducted. This study showed that high Mn steel with 3% Cr exhibited the highest resistance to FAC presumably due to the formation of a bi-layer scale structure composed of an inner Cr enriched Fe oxide and an outer Mn substituted partially with Fe oxide on the surface. Although the high Mn steels had the lowest corrosion resistance at the initial corrosion stage due to rapid dissolution kinetics of Mn elements on their surface, the kinetics of inner scale (i.e. Cr enriched Fe oxide) formation on Cr-bearing high Mn steel was faster in dynamic flowing condition compared to stagnant condition. On the other hand, the corrosion scales formed on API X70 and 9% Ni steels did not provide sufficient anti-corrosion function during the prolonged exposure to dynamic flowing conditions. | High Mn steel, Cr, Flow-accelerated corrosion, Corrosion scale, Electrochemical corrosion
44 | 2021 | 20 | 6 | 384 | 390 | https://doi.org/10.14773/cst.2021.20.6.384 | Solid Particle Erosion Properties of Hot-Dip Aluminized Economizer Steel Tube | 한민수 | 박일초 | In this paper, durability evaluation and surface damage mechanism were investigated through solid particle erosion (SPE) test after applying hot-dip aluminizing (HDA) technology for the purpose of maintenance of marine economizer tube. Damaged surface shape was analyzed using SEM and 3D microscope. Compositional changes and microstructure of the HDA layer were analyzed through EDS and XRD. Durability was evaluated by analyzing weight loss and surface damage depth after SPE. HDA was confirmed to have a two-layer structure of Al and Al5Fe2. HDA+HT was made into a single alloy layer of Al5Fe2 by diffusion treatment. In the microstructure of HDA+HT, void and crack defect were induced during the crystal phase transformation process. The SPE damage mechanism depends on material properties. Plastic deformation occurred in the substrate and HDA due to ductility, whereas weight loss due to brittleness occurred significantly in HDA+HT. As a result, the substrate and HDA showed better SPE resistance than HDA+HT. | Solid particle erosion, Hot-dip aluminizing, Durability, Damage mechanism
45 | 2021 | 20 | 6 | 391 | 402 | https://doi.org/10.14773/cst.2021.20.6.391 | Electrochemical Characteristics of Superaustenitic Stainless Steel with Temperature in Sea Water | 김성종 | 황현규 | In this investigation, the electrochemical characteristics of superaustenitic and general austenitic stainless steels were compared by conducting potentiodynamic polarization experiment with varying temperatures in natural seawater solution. From the result of the potentiodynamic polarization experiment, the corrosion rate of UNS S31603 was found to be 17 times faster than that of UNS N08367 under the most severe corrosion conditions. The relationship between the corrosion rate by maximum damage depth and the corrosion rate by the corrosion current density was expressed as α value for each stainless steel. The α value of UNS S31603 under all temperature conditions was higher than that of UNS N08367 under similar conditions. This means that UNS S31603 is more prone to localized corrosion than UNS N08367. UNS S31603 expressed pitting type damages under all temperature conditions as shown by SEM analysis results. The pitting damage rapidly grew at the relatively poor grain boundaries. Damage on UNS N08367 was not clearly represented at 30 oC and 60 oC, and slight intergranular corrosion damage was observed on the entire surface at 90 oC. | UNS S31603, UNS N08367, Sea water, Temperature, Potentiodynamic polarization
46 | 2021 | 20 | 6 | 403 | 411 | https://doi.org/10.14773/cst.2021.20.6.403 | Reliability Evaluation of ER Type Corrosion Sensor for Monitoring Corrosion of Piping System Under Accelerated Corrosion Environment | 이정형 | 황현규, 신동호, 김헌희 | In this study, the reliability of a commercial ER-type corrosion sensor was evaluated under an accelerated corrosion environment to verify its suitability for application in monitoring of ship’s seawater piping system. A closed-loop pump piping testbed was designed and constructed to compare the wall thickness reduction of the pipe and the response from the sensor. The sensor was attached inside the pipe near the outlet of the pump that was exposed to a 3.5% NaCl solution with or without copper accelerated acetic acid (CASS). The results demonstrated that the presence of CASS significantly increased the corrosivity of the solution as well as the thickness reduction of the pipe, as expected. On the other hand, the corrosion products formed by the solution with CASS were thicker compared with those without CASS. The sensor response to temperature variation was found to be a clear linear relationship for the solution without CASS but there was a non-linear relationship where CASS was present. | CASS Solution, Corrosion Monitoring, Temperature, ER Sensor, Linear Fitting
47 | 2021 | 20 | 6 | 412 | 425 | https://doi.org/10.14773/cst.2021.20.6.412 | Effect of Seawater Temperature on the Cyclic Potentiodynamic Polarization Characteristics and Microscopic Analysis on Damage Behavior of Super Austenitic Stainless Steel | 김성종 | 황현규 | Because austenitic stainless steel causes localized corrosion such as pitting and crevice corrosion in environments containing chlorine, corrosion resistance is improved by surface treatment or changes of the alloy element content. Accordingly, research using cyclic potentiodynamic polarization experiment to evaluate the properties of the passivation film of super austenitic stainless steel that improved corrosion resistance is being actively conducted. In this investigation, the electrochemical properties of austenitic stainless steel and super austenitic stainless steel were compared and analyzed through cyclic potentiodynamic polarization experiment with varying temperatures. Repassivation properties were not observed in austenitic stainless steels at all temperature conditions, but super austenitic stainless steels exhibited repassivation behaviors at all temperatures. This is expressed as α values using a relational formula comparing the localized corrosion rate and general corrosion rate. As the α values of UNS S31603 decreased with temperature, the tendency of general corrosion was expected to be higher, and the α value of UNS N08367 increased with increasing temperatures, so it is considered that the tendency of localized corrosion was dominant. | UNS S31603, UNS N08367, Sea water, Temperature, Cyclic potentiodynamic polarization
48 | 2021 | 20 | 6 | 426 | 434 | https://doi.org/10.14773/cst.2021.20.6.426 | Effects of Annealing and Post-weld Heat Treatments on Corrosion Behaviors of Super Austenitic Stainless Steel | 김성진 | 윤덕빈, 박진성, 조동민, 홍승갑 | The effect of two different annealing temperatures on the level of the second phase precipitated in the microstructure and the corrosion behaviors of super austenitic stainless steel were examined. The sample annealed at a higher temperature had a significantly lower fraction of the sigma phase enriched with Cr and Mo elements, showing more stable passivity behavior during the potentiodynamic polarization measurement. However, after the welding process with Inconel-type welding material, severe corrosion damage along the interface between the base metal and the weld metal was observed regardless of the annealing temperature. This was closely associated with the precipitation of the fine sigma phase with a high Mo concentration in the unmixed zone (UMZ) during the welding process, leading to the local depletion of Mo concentrations around the sigma phase. On the other hand, the fraction of the newly precipitated fine sigma phase in the UMZ was greatly reduced by post-weld heat treatment (PWHT), and the corrosion resistance was greatly improved. Based on the results, it is proposed that the alloy composition of welding materials and PWHT conditions should be further optimized to ensure the superior corrosion resistance of welded super austenitic stainless steel. | Super austenitic stainless steel, GTAW, Sigma phase, Alloy 625, PWHT
49 | 2021 | 20 | 6 | 435 | 450 | https://doi.org/10.14773/cst.2021.20.6.435 | Corrosion Characteristics of 316L Stainless Steel with Chloride Concentrations in Cathode Operating Conditions of Metallic Bipolar Plate for PEMFC | 김성종 | 신동호 | The interest in eco-friendly energy is increasing, and polymer electrolyte membrane fuel cell (PEMFC) is attracting attention as alternative power sources. Research on metallic bipolar plates, a fuel cell component, is being actively conducted. However, since the operating conditions of PEMFC, in which sulfuric acid (H2SO4) and hydrofluoric acid (HF) are mixed, are strong acidity, the durability of the metallic bipolar plate is very important. In this research, the electrochemical characteristics and corrosion damage behavior of 316L stainless steel, a material for metallic bipolar plates, were analyzed through potentiostatic corrosion tests with test times and chloride concentrations. As the test times and chloride concentrations increased, the current density and corrosion damage increased. As a result of observation with scanning electron microscope(SEM) and 3D microscope, both the depth and width of pitting corrosion increased with increases in test times and chloride concentrations. In particular, the pitting corrosion damage depth at test conditions of 6 hours and 1000 ppm chloride increased the most. The growth of the pitting corrosion damage was not directly proportional to time and increased significantly after a certain period. | PEMFC, Metallic bipolar plate, 316L Stainless steel, NaCl concentration, Electrochemical characteristics
50 | 2021 | 20 | 6 | 451 | 465 | https://doi.org/10.14773/cst.2021.20.6.451 | Electrochemical Characteristics and Damage Behavior in Cathode Operating Conditions of 316L Stainless Steel with Test Time and Applied Potential in Metallic Bipolar Plates for PEMFC | 김성종 | 신동호 | In this investigation, electrochemical characteristics and damage behavior of 316L stainless steel polymer electrolyte membrane fuel cell(PEMFC) were analyzed by potentiodynamic and potentiostatic tests in cathode operating condition of PEMFC. As the result of potentiodynamic polarization test, range of passive region was larger than range of active region. In the result of potentiostatic test, damage depth and width, pit volume, and surface roughness were increased 1.57, 1.27, 2.48, and 1.34 times, respectively, at 1.2 V compared to 0.6 V at 24 hours. Also, as a result of linear regression analysis of damage depth and width graph, trend lines of damage depth and width according to applied potentials were 16.6 and 14.3 times larger, respectively. This demonstrated that applied potential had a greater effect on pitting damage depth of 316L stainless steel. The damage tendency values were 0.329 at 6 hours and 0.633 at 24 hours with applied potentials, representing rapid growth in depth direction according to the test times and applied potentials. Scanning electron microscopy images revealed that surface of specimen exhibited clear pitting damage with test times and applied potentials, which was thought to be because a stable oxide film was formed by Cr and Mo. | PEMFC, Metallic bipolar plate, 316L Stainless steel, Electrochemical characteristics, Corrosion behavior
51 | 2021 | 20 | 6 | 466 | 474 | https://doi.org/10.14773/cst.2021.20.6.466 | Electrochemical and Cavitation-Erosion Characteristics of Duplex Stainless Steels in Seawater Environment | 김성종 | 허호성 | A wet type scrubber for merchant vessel uses super austenitic stainless steels with pitting resistance equivalent number (PREN) of 40 or higher for operation in a harsh corrosive environment. However, it is expensive due to a high nickel content. Thus, electrochemical behavior and cavitation erosion characteristics of UNS S32750 as an alternative material were investigated. Microstructure analysis revealed fractions of ferritic and austenitic phases of 48% and 52%, respectively, confirming the existence of ferritic matrix and austenitic island. Potentiodynamic polarization test revealed damage at the interface of the two phases because of galvanic corrosion due to different chemical compositions of ferritic and austenitic phases. After a cavitation test, a compressive residual stress was formed on the material surface due to impact pressure of cavity. Surface hardness was improved by water cavitation peening effect. Hardness value was the highest at 30 μm amplitude. Scanning electron microscopy revealed wave patterns due to plastic deformation caused by impact pressure of the cavity. The depth of surface damage increased with amplitude. Cavitation test revealed larger damage caused by erosion in the ferritic phase due to brittle fracture derived from different strain rate sensitivity index of FCC and BCC structures. | Duplex stainless steel, Cavitation, Erosion, Electrochemical corrosion, UNS S32750
52 | 2021 | 20 | 6 | 475 | 483 | https://doi.org/10.14773/cst.2021.20.6.475 | Effects of Grinding and Masking Conditions on the Potentiodynamic Polarization Curves of Additively Manufactured Ti-6Al-4V Alloy in Artificial Saliva Solution with or Without Fluoride Ions | 장희진 | 안경빈 | Additively manufactured titanium alloy is one of the promising materials in advanced medical industries. However, these additively manufactured alloys show corrosion properties different from those of conventional materials due to their unique microstructure. In this study, the effect of surface roughness and masking conditions on the results of the potentiodynamic polarization tests on additively manufactured or conventional Ti-6Al-4V alloys in artificial saliva solution with or without fluoride was investigated. The results showed that the corrosion potential was slightly lower with a flat cell with an O-ring than with masking tape. The corrosion rate was decreased with decreases in the surface roughness. Localized corrosion involving delamination of the surface layer occurred at 7 ~ 9 V (SSC) on the additively manufactured alloy in solution with or without fluoride when the samples were finished with 1000-grit SiC paper, whereas localized corrosion was not observed in the specimens finished with 1-μm alumina paste. | Ti-6Al-4V, Corrosion, Additive Manufacturing, Artificial Saliva, Fluoride ion
53 | 2021 | 20 | 6 | 484 | 490 | https://doi.org/10.14773/cst.2021.20.6.484 | Determination of Knoop Indentation Stress Conversion Factors for Measuring Equibiaxial Residual Stress | 김영천 | 정민재 | Instrumented indentation testing has been widely used for residual stress measurement. The Knoop indentation is mainly selected for determining anisotropic mechanical properties and non-equibiaxial residual stress. However, the measurement of equibiaxial stress state and compressive residual stress on a specimen surface using Knoop indentation is neither fully comprehended nor unavailable. In this study, we investigated stress conversion factors for measuring Knoop indentation on equibiaxial stress state through indentation depth using finite element analysis. Knoop indentation was conducted for specimens to determine tensile and compressive equibiaxial residual stress. Both were found to be increased proportionally according to indentation depth. The stress field beneath the indenter during each indentation test was also analyzed. Compressive residual stress suppressed the in-plane expansion of stress field during indentation. In contrast, stress fields beneath the indenter developed diagonally downward for tensile residual stress. Furthermore, differences between trends of stress fields at long and short axes of Knoop indenter were observed due to difference in indenting angles and the projected area of plastic zone that was exposed to residual stress. | Equibiaxial stress, Residual stress, Knoop indentation, Stress conversion factor, FEM
54 | 2022 | 21 | 1 | 1 | 8 | https://doi.org/10.14773/cst.2022.21.1. | A Study on the Application of Cathodic Protection for Anti-Corrosion of Automobile Body | DaeHong Sohn | Yongho lee, HeeJin Jang, and SooYeon Cho | The use of cathodic protection for metals can be achieved by sacrificial anode CP or impressed current CP, or a combination of both. Cathodic protection is a highly effective anti-corrosion technique for submerged metals or metals in soil. But because the non-immersion atmospheric automobile environment is a high resistance environment, it is limited by fundamental cathodic protection. However, the application of cathodic protection to automobiles is attractive because of the possibility of maintaining corrosion resistance while using lower-cost materials. A commercially available product for automobiles that uses both sacrificial anode CP and impressed current CP was tested in a periodic salt spray environment to investigate the performance of the devices. Experimental results show that the metal to be protected has different anti-corrosion effects depending on the distance from the anode of the device, but it is effective for the entire 120 cm long specimen exposed with one anode. The cathodic protection is effective because the conductive tape attached to the anode of the structure to be protected acts as a constant electrolyte in wet and dry conditions. The results show that the entire standard passenger car can be protected by cathodic protection with 4 anodes. | Cathodic protection for automobiles, Cathodic protection devices, Electronic rust prevention
55 | 2022 | 21 | 1 | 9 | 20 | https://doi.org/10.14773/cst.2022.21.1.9 | Use of Capparis decidua Extract as a Green Inhibitor for Pure Aluminum Corrosion in Acidic Media | Nezar Al-Bataineh | Mahmoud A. Al-Qudah, Sultan Abu-Orabi, Tareq Bataineh, Rasha S. Hamaideh, Idrees F. Al-Momani, and Ahmed K. Hijazi | The aim of this paper is to study corrosion inhibition of Aluminum with Capparis decidua extract. The study was performed in a 1.0 M solution of hydrochloric acid (HCl) and was monitored both by measuring mass loss and by using electrochemical and polarization methods. A scanning electron microscopy (SEM) technique was also applied for surface morphology analysis. The results revealed high inhibition efficiency of Capparis decidua extract. Our data also determined that efficiency is governed by temperature and concentration of extract. Optimum (88.2%) inhibitor efficiency was found with maximum extract concentration at 45 oC. The results also showed a slight diminution of aluminum dissolution when the temperature is low. Based on the Langmuir adsorption model, Capparis decidua adsorption on the aluminum surface shows a high regression coefficient value. From the results, the activation enthalpy (ΔH#) and activation entropy (ΔS#) were estimated and discussed. In conclusion, the study clearly shows that Capparis decidua extract acted against aluminum corrosion in acidic media by forming a protective film on top of the aluminum surface. | Aluminum corrosion, Aluminum corrosion inhibition, Corrosion inhibitor, Green corrosion inhibitor, Organic extract corrosion inhibitor
56 | 2022 | 21 | 1 | 21 | 31 | https://doi.org/10.14773/cst.2022.21.1.21 | Nystatin Drug as an Effective Corrosion Inhibitor for Mild Steel in Acidic Media– An Experimental and Theoretical Study | Valbonë Mehmeti | - | Potentiodynamic polarization, EIS measurements, quantum chemical calculations, and molecular dynamic simulations were used to investigate the corrosion behavior of mild steel in 0.5 M aqueous hydrochloric acid medium in the presence or absence of nystatin drug. Potentiodynamic tests suggested that this molecule could act as a mixed inhibitor due to its adsorption on the mild steel surface. The objective of this study was to exploit theoretical calculations to gain a better understanding mechanism of inhibition. Calculating the adsorption behavior of the investigated molecule on Fe (1 1 0) surface was accomplished using Monte Carlo simulation. Molecules were also investigated using Density Functional Theory (DFT), specifically PBE functional, in order to identify the link between molecular structure and corrosion inhibition behavior of the compound under investigation. Adsorption energies between nystatin and iron were estimated more accurately by utilizing Molecular Mechanics calculation with Periodic Boundary Conditions (PBC). Estimated theoretical parameters significantly assisted our understanding of the corrosion inhibition mechanism exhibited by this molecule. They were found to be in accord with experimental results. | Corrosion inhibition, Nystatin, Tafel plots, DFT, MC and MD
57 | 2022 | 21 | 1 | 32 | 40 | https://doi.org/10.14773/cst.2022.21.1.32 | Corrosion Inhibition Studies on Low Carbon Steel in Hydrochloric Acid Medium Using o-Vanillin-Glutamine Schiff Base | G. Rexin Thusnavis | T. V. Archana, P. Palanisamy | The o-Vanillin - Glutamine Schiff base [2-Hydroxy-3-Methoxy BenzylidineCarbomyl) -2-Butanoic Acid] was examined for low carbon steel corrosion inhibition in acid media. Weight loss studies were carried out at three different temperatures to determine the inhibition efficiency (IE). Electrochemical impedance spectroscopy revealed that the charge transfer resistance controlled the corrosion reaction and Tafel polarization indicated that the Schiff base acts as mixed mode of inhibitor. SEM images were recorded for the surface morphology of the low carbon steel surface. DFT studies revealed corrosion control mechanisms using quantum chemical parameters such as EHOMO, ELUMO, energy gap (ΔΕ), chemical Hardness (η), chemical Softness (σ), Electronegativity (χ), and the fraction of electron transferred (ΔN) , which is calculated using Gaussian software 09. The gas-phase geometry was fully optimized in the Density Functional Theory (DFT/B3LYP-6-31G (d)).The DFT results are in good agreement with the experimental results. All the results proved that the Schiff Base (2-Hydroxy-3-Metoxy BenzylidineCarbomyl) -2-Butanoic is a suitable alternative for corrosion inhibition of low carbon steel in acid media. | DFT, Electrochemical studies, Schiff base, SEM, Weight loss
58 | 2022 | 21 | 1 | 41 | 52 | https://doi.org/10.14773/cst.2022.21.1.41 | Evaluation of Corrosion Resistance Properties of Hexagonal Boron Nitride Based Polymer Composite Coatings for Carbon Steel in a Saline Environment | Fadhel T. Alabdullah | C. Ali, and Brajendra Mishra | Herein, we report polyvinyl butyral composites coatings containing various loadings of 72-h bath sonicated hexagonal boron nitride particles (5 μm) to enhance barrier properties of coatings. Barrier properties of coatings were determined in 3.5 wt% NaCl after different time periods of immersion via electrochemical techniques such as open circuit potential, electrochemical impedance spectroscopy, and potentiodynamic polarization test. Coatings containing sonicated hexagonal boron particles exhibited improved corrosion resistance for longer periods of immersion compared to neat coating. We also discussed effects of hexagonal boron nitride on healing properties of polyvinyl butyral. Coatings containing 1.0 wt% loading of sonicated hexagonal boron nitride showed improved long-term barrier properties than coatings with other compositions. The presence of hexagonal boron nitride also affected the healing properties of polyvinyl butyral coatings besides their barrier properties. Such improved barrier properties of composites coatings were attributed to the high aspect ratio, plate-like shape, and electrically insulated nature of the filler. | Coating, h-BN, EIS, OCP, Carbon steel, Polymer
59 | 2022 | 21 | 1 | 53 | 61 | https://doi.org/10.14773/cst.2022.21.1.353 | Oxidation of Fe-(5.3-29.8)%Mn-(1.1-1.9)%Al-0.45%C Alloys at 550-650 Oc | Dong Bok Lee | Soon Yong Park, Xiao Xiao, Min Ji Kim, Geun Taek Lee, Dae Ho Hwang, Young Ho Woo | Alloys of Fe-(5.3-29.8)%Mn-(1.1-1.9)%Al-(0.4-0.5)%C were oxidized at 550 oC to 650 oC for 20 h to understand effects of alloying elements on oxidation. Their oxidation resistance increased with increasing Mn level to a small extent. Their oxidation kinetics changed from parabolic to linear when Mn content was decreased and temperature was increasing. Oxide scales primarily consisted of Fe2O3, Mn2O3, and MnFe2O4 without any protective Al-bearing oxides. During oxidation, Fe, Mn, and a lesser amount of Al diffused outward, while oxygen diffused inward to form internal oxides. Both oxide scales and internal oxides consisted of Fe, Mn, and a small amount of Al. The oxidation of Mn and carbon transformed γ-matrix to α-matrix in the subscale. The oxidation led to the formation of relatively thick oxide scales due to inherently inferior oxidation resistance of alloys and the formation of voids and cracks due to evaporation of manganese, decarburization, and outward diffusion of cations across oxides. | High-Mn steel, Oxidation, Oxide scale, Iron, Manganese
60 | 2022 | 21 | 1 | 62 | 67 | https://doi.org/10.14773/cst.2022.21.1.62 | 지역난방 증기 터빈 내 조속기 밸브 Inlet pipe 파손 원인 분석 | 이수열 | 채호병, 김우철, 김희산, 김정구 | The objective of this study was to perform failure analysis of an inlet pipe located in a governor valve of a steam turbine in a district heating system. During the operation, the temperature of the governor valve was increased to as high as ~500 oC, which induced thermal expansion of the inlet pipe along both axial and radial directions. While the inlet pipe did not have contact with the valve seat, the side plane of the upside was constrained by the casing part, which led the inlet pipe to experience stress field in the form of fatigue and creep. The primary crack was initiated at about 30 mm below the top where the complex stress field was anticipated. These results suggest that the main failure mechanism is a combination of thermal fatigue and creep during the operation supported by the observation of apparent beach marks on the fracture surface and pores near the cracks, respectively. | District heating, Steam turbine, Inlet pipe, Thermal fatigue, Creep
61 | 2022 | 21 | 1 | 68 | 76 | https://doi.org/10.14773/cst.2022.21.1.68 | Al-Zn-Zr 용사코팅층의 고체입자 충돌 침식특성에 미치는 봉공처리의 영향 | 김성종 | 허호성 | Several technologies are employed to protect substrates from corrosion and erosion damage. In particular, arc thermal spray coating technology is widely used as anti-corrosive technology for steel and concrete structures and is applied to offshore plants and petrochemical and drilling facilities. In this investigation, solid particle impingement erosion experiments were performed on an arc thermal spraying-coated specimen using 85% Al–14% Zn–1% Zr wire rod in KR-RA steel. This study investigated the effect of fluorosilicone sealing on the erosion resistance characteristics of the thermal spray coating layer. The erosion rates of the thermal spray-coated and sealed specimens were 4.1×10-4 and 8.5×10-4, respectively. At the beginning of the experiment, the fluorosilicone sealant was almost destroyed by the impact of the solid particles. The destruction time for the coating layer was 10 minutes for the thermal spray-coated specimen and 13 minutes for the sealed specimens, indicating that the sealed specimens had better erosion resistance characteristics to solid particle impingement. | Thermal spraying, Solid particle impingement, Erosion, Fluorosilicone, Sealing
62 | 2022 | 21 | 2 | 77 | 88 | https://doi.org/10.14773/cst.2022.21.2.77 | Corrosion Protection Effectiveness and Adsorption Performance of Schiff Base-Quinazoline on Mild Steel in HCl Environment | Ahmed A. Alamiery | Firas F. Sayyid, Ali M. Mustafa, Mahdi M. Hanoon, Lina M. Shaker | Schiff base quinazoline derivative viz., 3-((2-hydroxy-3-methoxybenzylidene)amino)-2-methylquinazolin- 4(3H)-one (SB-Q), was synthesized in this study. Its corrosion protection impact on mild steel (MS) in 1 M hydrochloric acid solution was examined by performing weight loss measurements. The protective efficacy of SB-Q on MS in 1 M HCl was investigated based on its concentrations, immersion period, and immersion temperature. SB-Q was found to be an efficient inhibitor for the corrosion of MS. Its inhibition efficiency was improved by increasing the concentration of SB-Q to an optimal concentration of 500 ppm. Its inhibition efficacy was 96.3% at 303K. Experimental findings revealed that its inhibition efficiency was increased with increasing immersion time, but decreased with an increase in temperature. The adsorption of SB-Q molecules was followed the Langmuir adsorption isotherm model. The adsorption of the examined inhibitor molecules on the surface of mild steel was studied by density functional theory (DFT). DFT investigation confirmed weight loss findings. | Corrosion inhibitor, Mild steel, Methylquinazolin, Schiff Base, DFT
63 | 2022 | 21 | 2 | 89 | 99 | https://doi.org/10.14773/cst.2022.21.2.89 | A Newly Developed Non-Cyanide Electroless Gold Plating Method Using Thiomalic Acid as a Complexing Agent and 2-Aminoethanethiol as a Reducing Agent | Jae-Ho Han, Jae-Bong Lee | Nguyen Van Phuong, Dong-Hyun Kim | A versatile method for performing non-cyanide electroless gold plating using thiomalic acid (TMA) as a complexing agent and 2-aminoethanethiol (AET) as a reducing agent was investigated. It was found that TMA was an excellent complexing agent for gold. It can be used in electroless gold plating baths at a neutral pH with a high solution stability, makes it a potential candidate to replace conventional toxic cyanide complex. It was found that one gold atomic ion could bind to two TMA molecules to form the [2TMAAu +] complex in a solution. AET can be used as a reducing agent in electroless gold plating solutions. The highest current density was obtained at electrode rotation rate of 250 to 500 rpm based on anodic and cathodic polarization curves with the mixed potential theory. Increasing AET concentration, pH, and temperature significantly increased the anodic polarization current density and shifted the plating potential toward a more negative value. The optimal gold ion concentration to obtain the highest current density was 0.01 M. The cathodic current was higher at a lower pH and a higher temperature. The current density was inversely proportional to TMA concentration. | Electroless gold, Non-cyanide gold, Thiomalic acid, 2-Aminoethanethiol
64 | 2022 | 21 | 2 | 100 | 110 | https://doi.org/10.14773/cst.2022.21.2.100 | Valorization of Cork Waste to Improve the Anti-Corrosion Properties of Concrete Reinforcements | H. Bensabra | S. Belkhir, J. P. Chopart | Corrosion of steel reinforcement is the most important mode of concrete structures damages. It strongly depends on the composition and physicochemical properties of the cementitious medium. The use of waste materials as lightweight aggregates in concrete is environmentally recommended in polluted environments such as marine and/or industrial atmospheres in order to reduce its porosity and ensure the requested protection of reinforcing steel. The present study investigated the effect of waste cork addition on corrosion resistance of steel rebar in mortar specimen prepared in the laboratory. The main objective of this study was to improve the corrosion resistance of reinforcing steel. Another objective of this study was to valorize this ecological product and preserve the environment. Results obtained from various electrochemical tests indicated that the presence of a fine cork powder substantially improved the corrosion resistance of steel in the mortar contaminated by chloride ions. This improvement was reflected by a notable decrease in corrosion current density and a shift of corrosion potential of the steel towards more noble values. Moreover, the presence of a fine cork powder in the mortar had no adverse effect on its mechanical properties. | Cork, Corrosion, Steel, Concrete, Chlorides
65 | 2022 | 21 | 2 | 111 | 120 | https://doi.org/10.14773/cst.2022.21.2.111 | Coating Performance of SiO2/ Epoxy Composites as a Corrosion Protector | Naseer Alhaboubi | Dina R. Rzaij, Nagham Y. Ahmed | To solve the corrosion problem of industrial equipment and other constructions containing metals, corrosion protection can be performed by using coating which provides a barrier between the metal and its environment. Coatings play a significant role in protecting irons and steels in harsh marine and acid environments. This study was conducted to identify an anti-corrosive epoxy coating for carbon steel composite with 0.1, 0.3, and 0.5 wt% concentrations of nanoparticles of SiO2 using the dip-coating method. The electrochemical behavior was analyzed with open circuit potential (OCP) technics and polarization curves (Tafle) in 3.5 wt% NaCl and 5 vol% H2SO4 media. The structure, composition, and morphology were characterized using different analytical techniques such as X-ray Diffraction (XRD), Fourier Transform Infrared spectrum (FT-IR), and Scanning Electron Microscopy (SEM). Results revealed that epoxynano SiO2 coating demonstrated a lower corrosion rate of 2.51 × 10-4 mm/year and the efficiency of corrosion protection was as high as 99.77%. The electrochemical measurement showed that the nano-SiO2 / epoxy coating enhanced the anti-corrosive performance in both NaCl and H2SO4 media. | Nano silica oxide, Surface modification, Corrosion protection, Metal coating, Anti-corrosion
66 | 2022 | 21 | 2 | 121 | 129 | https://doi.org/10.14773/cst.2022.21.2.121 | Optimization of Process Parameters for Dry Film Thickness to Achieve Superior Water-based Coating in Automotive Industries | Sudhanshu Shekher Pati | Pranay Kant Prasad, Abhinav Kr Singh, Sandeep Singh, Shailesh Kumar Prasad | A study on water-based epoxy coated on mild steel using the electroplating method was conducted to optimize the process parameters for dry film thickness to achieve superior paint quality at optimal cost in an automotive plant. The regression model was used to adjust various parameters such as electrode voltage, bath temperature, processing time, non-volatile matter, and surface area to optimize the dry film thickness. The average dry film thickness computed using the model was in the range of 15 – 35 μm. The error in the computed dry film thickness with reference to the experimentally measured dry film thickness value was - 0.5809%, which was well within the acceptable limits of all paint shop standards. Our study showed that the dry film thickness on mild steel was more sensitive to electrode voltage and bath temperature than processing time. Further, the presence of non-volatile matter was found to have the maximum impact on dry film thickness. | Surface coating, Regression model, Automobile painting, Dry film thickness, Paint process parameter
67 | 2022 | 21 | 2 | 130 | 137 | https://doi.org/10.14773/cst.2022.21.2.130 | Degradation Evaluation of High-Pressure Superheater Tube in Heat Recovery Steam Generator | Soo Yeol Lee | Min Ji Song, Gahyun Choi, Hobyung Chae, Woo Cheol Kim, Heesan Kim3, Jung-Gu Kim | In this work, the degradation of high-pressure superheater tubes exposed to the flame of a duct burner in a heat recovery steam generator of a district heating system was evaluated. To assess the deterioration of the used superheater tube, the microstructure, microhardness, and tensile properties were investigated by comparison to an unused tube. The study found that a fin bound at the outer surface of the used tube became fragile only in the location facing the flame. This indicates that the tube was directly exposed to the flame from the duct burner or underwent abnormal overheating. While the unused tube showed a uniform value in hardness and equiaxial grain structure, the used tube revealed a decrease in hardness up to 105 HV and an increase in grain size with a plate-like morphology in the location facing the flame. The coarsening of the grain structure by the flame weakened the mechanical properties of yield strength, tensile strength, and elongation. | Heat recovery steam generator, High-pressure superheater, Degradation, Flame, Overheating
68 | 2022 | 21 | 2 | 138 | 146 | https://doi.org/10.14773/cst.2022.21.2.138 | Effect of Cavitation Amplitude on the Electrochemical Behavior of Super Austenitic Stainless Steels in Seawater Environment | 김성종 | 허호성 | The cavitation and potentiodynamic polarization experiments were conducted simultaneously to investigate the effect of cavitation amplitude on the super austenitic stainless steel (UNS N08367) electrochemical behavior in seawater. The results of the potentiodynamic polarization experiment under cavitation condition showed that the corrosion current density increased with cavitation amplitude increase. Above oxygen evolution potential, the current density in a static condition was the largest because the anodic dissolution reaction by intergranular corrosion was promoted. In the static condition, intergranular corrosion was mainly observed. However, damage caused by erosion was observed in the cavitation environment. The micro-jet generated by cavity collapse destroyed the corrosion product and promoted the repassivation. So, weight loss occurred the most in static conditions. After the experiment, wave patterns were formed on the surface due to the compressive residual stress caused by the impact pressure of the cavity. Surface hardness was improved by the water cavitation peening effect, and the hardness value was the highest at 30 μm amplitude. UNS N08367 with excellent mechanical performance due to its high hardness showed that cavitation inhibited corrosion damage. | Super austenitic stainless steel, Cavitation, Seawater, Electrochemical, UNS N08367
69 | 2022 | 21 | 2 | 147 | 157 | https://doi.org/10.14773/cst.2022.21.2.147 | Investigation on Electrochemical Characteristics of Battery Housing Material for Electric Vehicles in Solution Simulating an Acid Rain Environment with Chloride Concentrations | 김성종 | 신동호 | Electrochemical characteristics and damage behavior of 6061-T6 aluminum alloy used as a battery housing material for electric vehicles were investigated in solution simulating the acid rain environment with chloride concentrations. Potentiodynamic polarization test was performed to analyze electrochemical characteristics. Damage behavior was analyzed through Tafel analysis, measurement of damage area, weight loss, and surface observation. Results described that corrosion current density was increased rapidly when chloride concentration excceded 600 PPM, and it was increased about 7.7 times in the case of 1000 PPM compared with 0 PPM. Potentiodynamic polarization experiment revealed that corrosion damage area and mass loss of specimen increased with chloride concentrations. When chloride concentration was further increased, the corrosion damage area extended to the entire surface. To determine damage tendency of pitting corrosion according to chloride concentration, the ratio of damage depth to width was calculated. It was found that the damage tendency decreased with chloride concentrations. Thus, 6061-T6 aluminum alloy damage becomes larger in the width direction than in the depth direction when a small amount of chloride is contained in an acid rain environment. | Electric vehicles, Battery housing, 6061-T6 Aluminum alloy, Chloride concentrations, Electrochemical characteristics
70 | 2022 | 21 | 2 | 158 | 169 | https://doi.org/10.14773/cst.2022.21.2.158 | Electrochemical Properties of Austenitic Stainless Steel with Initial Delay Time and Surface Roughness in Electropolishing Solution | 김성종 | 황현규 | The objective of this study was to investigate the electrochemical behavior and damage degree of metal surface under different conditions by performing a potentiodynamic polarization experiment using an electropolishing solution for UNS S31603 based on initial delay time and surface roughness (parameters). A second anodic peak occurred at initial delay time of 0s and 100s. However, it was not discovered at 1000s and 3600s. This research referred to an increase in current density due to hydrogen oxidation reaction among various hypotheses for the second anodic peak. After the experiment, both critical current density and corrosion current density decreased when the initial delay time (immersion time) was longer. As a result of surface analysis, charact eristics of the potentiodynamic polarization behavior were similar with roughness, although the degree of damage was clearly different. With an increase in surface roughness value, the degree of surface damage was precisely observed. As such, electrochemical properties were different according to the immersion time in the electropolishing solution. To select electropolishing conditions such as applied current density, voltage, and immersion time, 1000s for initial delay time on the potentiodynamic polarization behavior was the most appropriate in this experiment. | Electropolishing, Surface roughness, Initial delay time, UNS S31603, Second anodic peak
71 | 2022 | 21 | 3 | 171 | 183 | https://doi.org/10.14773/cst.2022.21.3.171 | Evaluation of the Inhibitive Performance of Cyperus Conglomeratus Leaves Extract as a Green Corrosion Inhibitor on Mild Steel XC70 in Acid Medium | Guessoum Belkis | Hadj Seyd Abdelkader, Rahim Oumelkheir | The performance and inhibitory action of the aqueous extract of Cyperus Conglomeratus's leaves against corrosion of XC70 steel in a 1M HCl acid medium are studied by the determination of the weight loss, the potentiodynamic polarization curves analysis, and electrochemical impedance measurements (electrochemical techniques). The corrosion inhibitory efficiency of XC70 steel increases with the increasing concentration of the green inhibitor, however, the corrosion rate of the steel decreases. Weight loss measurements show that the maximum percentage corrosion inhibition efficiency is approximately 61.86 %, while the analysis of the mixed character polarization curves shows that the inhibitor could achieve an inhibition efficiency of 86.96%. The electrochemical impedance study confirmed that the value of the charge transfer resistance (Rct) increases and the value of the double layer capacity (Cdl) decreases with increasing concentration of the aqueous extract of Cyperus Conglomeratus's leaves, thus increasing the inhibition efficiency. The study showed that this aqueous extract acts by adsorption on the metal surface; this adsorption follows the Langmuir isotherm. This research work showed that Cyperus Conglomeratus leaves extract acts as an effective and eco-friendly inhibitor on mild steel in an acid medium. | Cyperus Conglomeratus, Green inhibitor, Weight losses, Electrochemical techniques
72 | 2022 | 21 | 3 | 184 | 199 | https://doi.org/10.14773/cst.2022.21.3.184 | Atmospheric Corrosion Behavior of Carbon Steel by the Outdoor Exposure Test for 10 Years in Korea | Y. S. Kim | Y. R. Yoo, S. H. Choi | Steel was exposed in an atmospheric environment, and atmospheric environmental factors that include chloride, humidity, SO2, NO2 etc. induced the corrosion of steel. Corrosivity categories classified by SO2 and chloride deposition rate were low, but those classified by TOW were high in the Korean Peninsula, and on these environmental categories, the corrosivity of atmospheres classified by corrosion rate in carbon steel was low medium, C2-C3, and medium, C3 for zinc, copper, and aluminum. This work performed the outdoor exposure test for 10 years at 14 areas in Korea and calculated the atmospheric corrosion rate of carbon steel. The atmospheric corrosion behavior of carbon steel is discussed based on the various corrosion factors. When the corrosion product forms on carbon steel by atmospheric corrosion, cracks may also be formed, and through these cracks, the environmental factors can penetrate into the interior of the product, detach some of the corrosion products and finally corrode locally. Thus, the maximum corrosion rate was about 7.3 times greater than the average corrosion rate. The color difference and glossiness of carbon steel by the 10 year-outdoor exposure tests are discussed based on the corrosion rate and the environmental factors. | Carbon steel, Atmospheric corrosion, Corrosion rate, Color difference, Glossiness
73 | 2022 | 21 | 3 | 200 | 208 | https://doi.org/10.14773/cst.2022.21.3.200 | Comparison of Hydrophobicity and Corrosion Properties of Aluminum 5052 and 6061 Alloys After Anodized Surface Treatment | 정찬영 | 박영주 | Aluminum alloy is used by adding various elements according to the needs of the industry. Aluminum alloys such as 5052 and 6061 are known to possess excellent corrosion resistance by adding Mg. Despite their excellent physical properties, corrosion can occur. To solve this problem, an anodization technique generally can improve corrosion resistance by forming an oxide structure with maximized hydrophobic properties through coatings. In this study, the anodizing technique was used to improve the hydrophobicity of aluminum 5052 and 6061 by creating porous nanostructures on top of the surface. An oxide film was formed by applying anodizing voltages of 20, 40, 60, 80, and 100 V to aluminum alloys followed by immersion in 0.1 M phosphoric acid for 30 minutes to expand oxide pores. Contact angle and corrosion characteristics were different according to the structure after anodization. For the 5052 aluminum, the corrosion potential was improved from -363 mV to -154 mV as the contact angle increased from 116° to 136°. For the 6061 aluminum, the corrosion potential improved from -399 mV to -124 mV when the contact angle increased from 116° to 134°. | Hydrophobic, Anodization, Aluminum, Light Metal, Corrosion
74 | 2022 | 21 | 3 | 209 | 220 | https://doi.org/10.14773/cst.2022.21.3.209 | Comparing Erosion-Corrosion Behaviors of Carbon Steel and Hadfield Steel According to Pipe Forming | 김성진 | 윤덕빈, 박진성, 이상철, 최종교, 황중기 | Erosion-corrosion behaviors of Hadfield steel under a neutral aqueous environment with fine SiO2 particles were examined and compared with those of conventional carbon steel. A range of electrochemical experiments (potentiodynamic polarization, linear polarization, and impedance), immersion test, and slurry pot test (i.e., erosion-corrosion test) were performed. Results showed that the Hadfield steel composed of austenitic matrix with (Fe,Mn)-based carbide had lower corrosion potential and higher corrosion current density than carbon steel with a typical ferrite/pearlite structure. In addition, pipe forming increased total corrosion rates (i.e., pure corrosion and erosion-enhanced corrosion rates). Nevertheless, the erosion-corrosion rate of Hadfield steel was much smaller. Morphological observation showed that local damage in the form of a crater by erosion-corrosion was more noticeable in carbon steel. The higher resistance of Hadfield steel to erosion-corrosion was attributed to its lower total erosion rates (i.e., pure erosion and corrosion-enhanced erosion rates) highly depending on surface hardness. This study suggests that Hadfield steel with higher resistances to flowing erosion-corrosion in an aqueous environment can be applied widely to various industrial fields. | Hadfield steel, 13% Mn steel, Corrosion, Erosion, Pipe forming
75 | 2022 | 21 | 3 | 221 | 229 | https://doi.org/10.14773/cst.2022.21.3.221 | Effects of Cooling Rates of Coating Layer on Microstructures and Corrosion Behaviors of Zn-Al-Mg Alloy Coated Steel Sheets | 김성진 | 이재원 | To understand effects of cooling rates of coating layer on microstructures and corrosion behaviors of hotdip alloy coated steel sheets (Zn-5%Al-2%Mg) in a neutral aqueous condition with chloride ion, a range of experimental and analytical methods were used in this study. Results showed that a faster cooling rate during solidification decreased the fraction of primary Zn, and increased the fraction of Zn-Al phase. In addition, interlamellar spacing became refined under a faster cooling rate. These modifications of the coating structure had higher open circuit potentials (OCP) with smaller anodic and cathodic current densities in the electrochemical potentiodynamic polarization. Surface analyses after a salt spray test showed that the increase in the Zn-Al phase in the coating formed under a faster cooling rate might have contributed to the formation of simonkolleite (Zn5(OH)8Cl2·H2O) and hydrotalcite (ZnAl2(OH)6Cl2·H2O) with a protective nature on the corroded outer surface, thus delaying the formation of red rust. | Hot dip galvanizing, Zn-Mg-Al alloy coatings, Cooling rate, Corrosion, Microstructure
76 | 2022 | 21 | 3 | 230 | 241 | https://doi.org/10.14773/cst.2022.21.3.230 | Intergranular Corrosion Behavior of Medium and Low Carbon Austenitic Stainless Steel | 김영식 | 원석연, 김규빈, 유영란, 최승헌 | Austenitic stainless steel has been widely used because of its good corrosion resistance and mechanical properties. However, intergranular corrosion can occur if the alloy is welded or aged. The objective of this study was to determine intergranular corrosion behaviors of austenitic medium carbon (0.05 wt%) and low carbon (0.02 wt%) stainless steel aged at several conditions. Alloys were evaluated according to ASTM A262 Practice A, ISO 12732 DL-EPR (double loop-electrochemical potentiokinetic reactivation) test, and ASTM A262 Practice C. The degree of sensitization and intergranular corrosion rate were obtained. The relationship between the degree of sensitization and the intergranular corrosion rate showed a very large fluctuation. Such behavior might be related to whether two-dimension tests or three-dimension tests were performed. On the other hand, regardless of carbon content of alloys, when the intergranular corrosion rate increased, the degree of sensitization also increased. However, the DL-EPR test showed a higher sensitivity than the Huey test for differentiating the intergranular corrosion property at a low intergranular corrosion rate, while the Huey test had a higher sensitivity than the DL-EPR test for distinguishing the intergranular corrosion property at a high intergranular corrosion rate. | Stainless steel, Intergranular Corrosion, Degree of sensitization, Carbon segregation, Chromium depletion
77 | 2022 | 21 | 4 | 243 | 249 | https://doi.org/10.14773/cst.2022.21.4.243 | Failure Analysis of Stress Reliever in Heat-Transport Pipe of District Heating System | Soo Yeol Lee | Jeongmin Cho, Hobyung Chae, Heesan Kim, Jung-Gu Kim, Woo Cheol Kim | The objective of the present study was to perform failure analysis of double-layered bellow (expansion joint), a core part of stress reliever, used to relieve axial stresses induced by thermal expansion of heattransport pipes in a district heating system. The bellow underwent tensile or compressive stresses due to its structure in terms of position. A leaked position sufferred a fatigue with a tensile component for decades. A cracked bellow contained a higher fraction of martensitic phase because of manufacturing and usage histories, which induced more brittleness on the component. Inclusions in the inner layer of the bellow acted as a site of stress concentration, from which cracks initiated and then propagated along the hoop direction from the inner surface of the inner layer under fatigue loading conditions. As the crack reached critical thickness, the crack propagated to the outer surface at a higher rate, resulting in leakage of the stress reliever. | District heating, Heat-transport pipe, Stress reliever, Crack
78 | 2022 | 21 | 4 | 250 | 257 | https://doi.org/10.14773/cst.2022.21.4.250 | Synthesis and Electrochemical Properties of FexNbS2/C Composites as an Anode Material for Li Secondary Batteries | Jae-Hun Kim | Yunjung Kim | Transition metal sulfide materials have emerged as a new anode material for Li secondary batteries owing to their high capacity and rate capability facilitated by fast Li-ion transport through the layered structure. Among these materials, niobium disulfide (NbS2) has attracted much attention with its high electrical conductivity and high theoretical capacity (683 mAh g–1). In this study, we propose a facile synthesis of Fex-NbS2/C composite via simple ball milling and heat treatment. The starting materials of FeS and Nb were reacted in the first milling step and transformed into an Fe-Nb-S composite. In the second milling step, activated carbon was incorporated and the sulfide was crystallized into FexNbS2 by heat treatment. The prepared materials were characterized by X-ray diffraction, electron spectroscopies, and X-ray photoelectron spectroscopy. The electrochemical test results reveal that the synthesized FexNbS2/C composite electrode demonstrates a high reversible capacity of more than 600 mAh g–1, stable cycling stability, and excellent rate performance for Li-ion battery anodes. | Transition metal dichalcogenide, Niobium sulfide, Composite, Li battery, Electrochemical properties
79 | 2022 | 21 | 4 | 258 | 272 | https://doi.org/10.14773/cst.2022.21.4.258 | Atmospheric Corrosion Behavior of Weathering Steel Exposed to the Outdoors for 10 Years in Korea | Y. S. Kim | Y. R. Yoo, S. H. Choi | Steel structures exposed to the outdoors experienced several types of corrosion, which may reduce their thickness. Since atmospheric corrosion can induce economic losses, it is important to consider the atmospheric corrosion behavior of a variety of metals and alloys. This work performed outdoor exposure tests for 10 years at 14 areas in Korea and calculated the atmospheric corrosion rate of weathering steel. This paper discussed the atmospheric corrosion behavior of weathering steel based on various corrosion factors. The average corrosion rates in coastal, industrial, urban, and rural areas were found to range from (2.83 to 4.23) μm/y, (2.99 to 4.23) μm/y, (1.72 to 3.14) μm/y, and (1.57 to 2.85) μm/y respectively. It should be noted that the maximum corrosion rate was about 6.0 times greater than the average corrosion rate. Regardless of the exposure sites, the color differences were increased, but the glossiness was reduced and there was no relationship between the corrosion rate and environmental factors and the glossiness. | Weathering steel, Atmospheric corrosion, Corrosion rate, Color difference, Glossiness
80 | 2022 | 21 | 4 | 273 | 281 | https://doi.org/10.14773/cst.2022.21.4.273 | Effect of Cu Addition on the Properties of Duplex Stainless Steels | Y. S. Kim | D. Hwangbo, Y. R. Yoo, S. H. Choi, S. J. Choi | The effect of addition of Cu on the localized corrosion performance of aged duplex stainless steel in chloride media has yet to be explained in a consistent manner, and there is some controversy in the literature regarding the composition of stainless steel and the experimental conditions (pH, temperature, chloride concentration, etc.) used. In this work, the effect of the addition of Cu on the microstructure, hardness, and corrosion resistance of duplex stainless steel in an acidic chloride or high concentration sulfuric acid solutions was investigated for annealed and aged alloys. The Cu addition of annealed duplex stainless steel strengthened the alloy and reduced the ferrite contents of the alloy, and it also increased the polarization behavior in chloride or sulfuric solutions, except for the case of a high potential in acidic chloride solution. However, the Cu addition of aged duplex stainless steel reduced the formation of harmful phases such as sigma and kai and increased the polarization behavior in acidic chloride or sulfuric solutions up to 0.8 wt% of the Cu content, after which it slightly decreased at 0.8 wt% Cu or more. | Duplex stainless steel, Copper, Sigma phase, Hardness, Corrosion
81 | 2022 | 21 | 4 | 282 | 289 | https://doi.org/10.14773/cst.2022.21.4.282 | Growth Behavior and Corrosion Damage of Oxide Film According to Anodizing Time of Aluminum 1050 Alloy | 정찬영 | 최예지 | Aluminum 1000 series alloy, a pure aluminum with excellent workability and weldability, is mainly used in the ship field. Aluminum alloy can combine with oxygen in the atmosphere and form a natural oxide film with high corrosion resistance. However, its corrosion resistance and durability are decreased when it is exposed to a harsh environment for a long period of time. For solving this problem, a porous oxide film can be formed on the surface using an anodizing treatment method, a typical surface technique among various methods. In this study, aluminum 1050 alloy was anodized for 2 minutes, 6 minutes, and 10 minutes. The structure and shape of the oxide film were then analyzed to determine the corrosion resistance according to the thickness of the oxide film that changed depending on working condition using 15 wt% NaCl. After it was immersed in NaCl solution for 1, 5, and 10 days, corrosion damage was observed. Results confirmed that the thickness of the oxide film increased as the anodization time became longer. The depth of surface damage due to corrosion became deeper when the film was immersed in the 15 wt% NaCl solution for a longer period of time. | Corrosion resistance, Aluminum alloy, Anodization time, Thickness, Porous oxide film
82 | 2022 | 21 | 4 | 290 | 299 | https://doi.org/10.14773/cst.2022.21.4.290 | A Study on the Surface Properties and Corrosion Behavior of Functional Aluminum 3003 Alloy using Anodization Method | 정찬영 | 김지수 | Anodizing is an electrochemical surface treatment method conferring corrosion resistance and durability by forming a thick anodization film on the metal surface. Aluminum has a long service life and high thermal conductivity and formability, as well as excellent corrosion resistance. Aluminum 3003 alloy has improved formability, strength, and corrosion resistance due to the addition of a small amount of manganese. However, corrosion occurs in seawater and environments polluted with corrosion-inducing substances, which reduce corrosion resistance. Therefore, it is necessary to artificially form a thick anodized film to improve corrosion resistance. In this study, the anodization treatment time was 4 minutes, and voltages of 10 V, 20 V, 30 V, 40 V, 50 V, 60 V, 70 V, 80 V, 90 V, and 100 V were applied. The thickness and pore size of the oxide film increased according to the applied voltage. A barrier film was formed under voltage conditions from 10 V to 50 V, and a porous film was formed under voltage conditions from 60 V to 100 V. After anodizing, coating was applied. Wettability and corrosion resistance were observed before and after coating according to the surface shape and thickness of the oxide film. | Anodization, Aluminum alloy, Hydrophilicity, Hydrophobicity, Corrosion resistance
83 | 2022 | 21 | 4 | 300 | 313 | https://doi.org/10.14773/cst.2022.21.4.300 | Effects of Temperature and Chloride Concentration on Electrochemical Characteristics and Damage Behavior of 316L Stainless Steel for PEMFC Metallic Bipolar Plate | 김성종 | 신동호 | Interest in polymer electrolyte fuel cell is growing to replace fossil fuels. In particular, in order to reduce the cost and volume of the fuel cell, research on a metallic bipolar plate is being actively conducted. In this research, investigated the effects of temperature and chloride concentration on the electrochemical characteristics and damage behavior of 316L stainless steel in an accelerated solution simulating the cathodic operating condition of PEMFC(Polymer electrolyte membrane fuel cell). As a result of the experiments, the corrosion current density, damage size, and surface roughness increased as the temperature and chloride concentration increased. In particular, the temperature had a significant effect on the stability of the oxide film of 316L stainless steel. In addition, it was described that the growth of the pit was affected by the chloride concentration rather than the temperature. As a result of calculating the corrosion tendency to compare the pitting corrosion rate and the uniform corrosion rate, the uniform corrosion tendency became larger as the temperature increased. And the effects of chloride concentration on corrosion tendency was different according to temperature. | PEMFC, Metallic bipolar plate, 316L stainless steel
84 | 2022 | 21 | 4 | 314 | 324 | https://doi.org/10.14773/cst.2022.21.4.314 | Identifying Factors Affecting Surface Roughness with Electropolishing Condition Using Full Factorial Design for UNS S31603 | 김성종 | 황현규 | The objective of this investigation was to indentify major factors affecting surface roughness among various parameters of electropolishing process using the design of an experiment method (full factorial design) for UNS S31603. Factors selected included electrolyte composition ratio, applied current density, and electrolytic polishing time. They were compared through analysis of variance (ANOVA). Results of ANOVA revealed that all parameters could affect surface roughness, with the influence of electrolyte composition ratio being the highest. As a result of surface analysis after electropolishing, the specimen with the deepest surface damage was about 35 times greater than the condition with the smallest surface damage. The largest value of surface roughness after electropolishing was higher than that of mechanical polishing due to excessive processing. On the other hand, the smallest value of surface roughness after electropolishing was 0.159 μm, which was improved by more than 80% compared to the previous mechanical polishing. Taken all results together, it is the most appropriate to perform electrolytic polishing with a sulfuric acid and phosphoric acid ratio of 3:7, an applied current density of 300 mA/cm2, and anelectrolytic polishing time of 5 minutes. | Electropolishing, Mechanical polishing, Surface roughness, UNS S31603, Full factorial design
85 | 2022 | 21 | 5 | 327 | 339 | https://doi.org/10.14773/cst.2022.21.5.327 | Effect of Water Impingement Conditions on the Degradation of Epoxy Coatings in Tap Water | Y. S. Kim | D. H. Kim, Y. R. Yoo | The water-jet technique started by Bridgman can cut metal and alloys without harmful gas and fume. However, while this technique is convenient to cut metals and alloys, in the case of coated pipe, water jet induces the degradation of coatings on the pipes, and may facilitate structural failure, leakage, and loss of products. While there are many reports on the effect of water jet on cut metals and the damage of metallic materials, research on the effect of water impingement on the epoxy coatings has been little studied. In this work, we therefore control the velocity of water jet, distance between nozzle and specimen, and water temperature, and discuss the effect of water impingement on the epoxy coatings. Increasing water velocity and water temperature and reducing nozzle distance increased the degradation rates of three epoxy coatings were increased. Among three test parameters – water velocity, nozzle distance and water temperature, water temperature was relatively effective to increase the degradation rate of epoxy coatings. | Epoxy coating, Water impingement, Velocity, Nozzle distance, Temperature
86 | 2022 | 21 | 5 | 340 | 347 | https://doi.org/10.14773/cst.2022.21.5.340 | Electrochemical Characteristics of MMO(Ti/Ru)-Coated Titanium in a Cathode Environment of Polymer Electrolyte Membrane Fuel Cell | 김성종 | 허호성 | In this research, mixed metal oxide (TiO2, RuO2) coating was applied to grade 1 titanium as a bipolar plate for polymer electrolyte membrane fuel cell (PEMFC). Electrochemical experiments were carried out in an aqueous solution of pH 3 (H2SO4 + 0.1 ppm HF, 80 oC) determined by DoE. The air was bubbled to simulate a cathode environment. Potentiodynamic polarization test revealed that corrosion current densities of the titanium substrate and MMO-coated specimen were 0.180 μA/cm2 and 4.381 μA/cm2, respectively. There was no active peak. After potentiostatic experiment, current densities of the titanium substrate and the MMO-coated specimen were 0.19 μA/cm2 and 1.05 μA/cm2, respectively. As a result of observing the surface before and after the potentiostatic experiment, cracked dried clay structures were observed without corrosion damage. Both the titanium substrate and the MMO-coated specimen could not satisfy the interfacial contact resistance suggested by the DoE. Thus, further research is needed before they could be applied as bipolar plates. | PEMFC, Bipolar plate, Mixed metal oxide, Ruthenium, Titanium
87 | 2022 | 21 | 5 | 348 | 359 | https://doi.org/10.14773/cst.2022.21.5.348 | Effects of Chloride Concentration and Applied Current Density on Stray Current Corrosion Characteristics of 6061-T6 Al Alloy for Electric Vehicle Battery Housing | 김성종 | 신동호 | Interest in electric vehicle is on the rise due to global eco-friendly policies. To improve the efficiency of electric vehicles, it is essential to reduce weights of components. Since electric vehicles have various electronic equipment, the research on stray current corrosion is required. In this research, a galvanostatic corrosion experiment was performed on 6061-T6 Al alloy for electric vehicle battery housing using chloride concentration and applied current density as variables in a solution simulating an acid rain environment. As a result of the experiment, when chloride concentration and applied current density were increased, corrosion damage became larger. In particular, pitting damage was dominant at an applied current density of 0.1 mA/cm2. Pitting damage over the entire surface was found at a current density of 1.0 mA/cm2. In conclusion, chloride concentration had a relatively large effect on localized corrosion. The applied current density had a great effect on uniform corrosion. However, in the case of applied current density, localized corrosion was also greatly affected by interaction with chloride. | Electric vehicle battery housing, 6061-T6 Al alloy, Stray current corrosion, Corrosion resistance, Chloride concentration
88 | 2022 | 21 | 5 | 360 | 371 | https://doi.org/10.14773/cst.2022.21.5.360 | Optimization of Electropolishing Conditions with Statistical and Surface Analyses Using Taguchi Method for Austenitic Stainless Steel | 김성종 | 황현규 | Electropolishing has various parameters because an electrochemical reaction is applied. Accordingly, experiments to determine factors and levels of electropolishing conditions are in progress for various materials. The purpose of this investigation was to optimize conditions for electropolishing using the taguchi method for UNS S31603. Factors such as electrolyte composition ratio, electrolyte temperature, and electropolishing process time were selected. Electropolishing was optimized using analysis of variance (ANOVA), signal-to-noise ratio (the smaller the better characteristics), and surface analysis. Results of ANOVA revealed that only the electrolyte composition ratio among factors was effective for surface roughness. As a result of statistical analysis of the signal-to-noise ratio, the highest signal-to-noise ratio was calculated under electropolishing conditions with sulfuric acid and phosphoric acid ratio of 4:6, an electrolyte temperature of 75 oC, and electropolishing process time of 7 minutes. In addition, the surface roughness after electropolishing under the above conditions was 0.121 μm, which was improved by more than 88% compared to mechanical polishing. | Electropolishing, Surface roughness, UNS S31603, Taguchi method, SN ratio
89 | 2022 | 21 | 5 | 372 | 380 | https://doi.org/10.14773/cst.2022.21.5.372 | Relationship between the Cathodic Protection of Pipe Buried in Soil and Environmental Factors | 김영식 | 최승헌, 원석연, 유영란 | The external corrosion control of buried pipes can be achieved by a combination of coatings and cathodic protection to maximize effectiveness. One of the factors affecting cathodic protection is the environmental soil conditions. Because soil is a kind of electrolyte, the environmental conditions of soil may be changed by the atmospheric environment. Therefore, in this study, changes in environmental soil factors by atmospheric environmental factors were monitored. In cathodic protection, on-potential and off-potential were measured from December 2021 to July 2022. The effects of external environmental factors and soil environmental factors on cathodic protection were analyzed. Changes in outdoor temperature affected soil temperature, and soil conductivity had a proportional relationship with soil humidity, but outdoor humidity and precipitation did not significantly affect humidity and conductivity of the soil. In contrast, in cathodic protection, the on-potential was affected by temperature, humidity, the conductivity of the soil, and the anode used, but the off-potential was little affected by these factors. | Buried pipe, Cathodic Protection, Temperature, Humidity, Conductivity
90 | 2022 | 21 | 5 | 381 | 389 | https://doi.org/10.14773/cst.2022.21.5.381 | Anthocyanins Extracted from Grapes as Green Corrosion Inhibitors for Tin Metal in Citric Acid Solution | Mervate Mohamed Mohamed | Raiedhah Alsaiari, Fatima A. Al-Qadri, Iman Mohammad Shedaiwa, Mabkhoot Alsaiari, Esraa Mohamed Musa, Faeza Alkorbi, and Ali S. Alkorbi | Cyclic Voltammetry and weight loss measurements were used to investigate corrosion prevention of tin in a 0.5M citric acid solution containing Anthocyanins extracted from grapes at various concentrations and temperatures. Results showed that the investigated chemicals, Anthocyanins extracted from grapes, performed well as tin corrosion inhibitors in 0.5M citric acid. Increasing the concentration of Anthocyanins increased their corrosion inhibition efficiencies. When the temperature dropped, their inhibition efficiencies, increased indicating that higher temperature tin dissolution predominated the adsorption of Anthocyanins at the surface of tin metal. When inhibitor concentrations were increased, their inhibition efficiencies were also increased. These results revealed that corrosion of tin metal was inhibited by a mixed type of adsorption on the metal surface. The adsorption isotherm of Langmuir governed the adsorption of Anthocyanins. Thermodynamic parameters such as the enthalpy of adsorption, the entropy of adsorption, and Gibbs free energy and kinetic parameters such as activation energy, enthalpy of activation, and entropy of activation were computed and discussed in this study. | Corrosion inhibitors, Tin metal, Cyclic Voltammetry, Weight loss, Adsorption models
91 | 2022 | 21 | 5 | 390 | 411 | https://doi.org/10.14773/cst.2022.21.5.390 | A State-of-the-Art Review of Graphene-Based Corrosion Resistant Coatings for Metal Protection | Kiran D. Patil | Ganesh S. Zade | Any design engineer or coating formulator’s primary objective is to protect metals. Large investments in terms of money, time, labour, and other resources are necessary for constructing large-scale machinery and structures. In terms of economy, the structure’s lifespan should be as long as feasible to create revenue. It is becoming essential to protect metal substrates from corrosion to prolong the lifespan of such huge structures. One of the most exciting, durable, useful, and effective methods to protect metals from corrosion is the application of corrosion-resistant coating. Graphene is a novel material with a wide range of applications because of its extraordinary features. The use of graphene in coating creates an obstacle and complicates the path for corrosive medium to reach the metal. As the path to the metal elongates, the corrosion medium takes longer to reach the metal. Thus, metal corrosion can be avoided. In this paper, the importance of graphene in coating formulation is discussed, including chemical modifications of graphene, the effect of graphene concentration on corrosion inhibition, and the contact angle of coating. This review also highlights the significance of water-based corrosion-resistant coating for preventing environmental damage. | Graphene, Corrosion resistance, Water base coating, Metal protection, Corrosive media
92 | 2022 | 21 | 5 | 412 | 417 | https://doi.org/10.14773/cst.2022.21.5.412 | Autoxidation Core@Anti-Oxidation Shell Structure as a Catalyst Support for Oxygen Reduction Reaction in Proton Exchange Membrane Fuel Cell | Seung-Hyo Lee | Yong-Kang Heo | Proton exchange membrane fuel cells (PEMFCs) provide zero emission power sources for electric vehicles and portable electronic devices. Although significant progresses for the widespread application of electrochemical energy technology have been achieved, some drawbacks such as catalytic activity, durability, and high cost of catalysts still remain. Pt-based catalysts are regarded as the most efficient catalysts for sluggish kinetics of oxygen reduction reaction (ORR). However, their prohibitive cost limits the commercialization of PEMFCs. Therefore, we proposed a NiCo@Au core shell structure as Pt-free ORR electrocatalyst in PEMFCs. NiCo alloy was synthesized as core to introduce ionization tendency and autoxidation reaction. Au as a shell was synthesized to prevent oxidation of core NiCo and increase catalytic activity for ORR. Herein, we report the synthesis, characterization, electrochemical properties, and PEMFCs performance of the novel NiCo@Au core-shell as a catalyst for ORR in PEMFCs application. Based on results of this study, possible mechanism for catalytic of autoxidation core@anti-oxidation shell in PEMFCs is suggested. | Core shell structure, Autoxidation, Catalyst support, Oxygen reduction reaction, Proton exchange membrane fuel cell
93 | 2022 | 21 | 5 | 418 | 421 | https://doi.org/10.14773/cst.2022.21.5.418 | Stir-Accelerated Corrosion Test of High Chromium Cast Iron for Application in Slurry Pumps | 이준섭 | 이준형, 이예진, 오준석, 김정구, 이재현 | Stir-accelerated corrosion test of a high chromium cast iron was attempted in 0.1 mol dm-3 H2SO4 + 0.05 mol dm-3 HCl + 10 wt% SiC solution for 48 h at room temperature or at 45 oC. The high chromium cast iron was composed of 2.8 wt% C and 27 wt% Cr and balanced with Fe. The high chromium cast iron was positioned into a 500 mL beaker with stirring of the solution at 1050 rpm using a magnetic hot plate. The corrosion rate was increased by agitating the solution. In addition, the corroded depth of the high chromium cast iron surface was increased by agitating the solution. The surface morphology of the high chromium cast iron after the stir-accelerated corrosion test revealed that a dendritic austenite phase partially remained in the corroded region after agitating the solution, indicating that solution movement during agitating could accelerate the corrosion rate of the high chromium cast iron. | High chromium cast iron, Corrosion, Acidic solution
94 | 2022 | 21 | 6 | 423 | 433 | https://doi.org/10.14773/cst.2022.21.6.423 | Corrosion Inhibition of Carbon Steel in Sulfuric Acid Using Cymbopogon citratus as a Green Corrosion Inhibitor | Gadang Priyotomo | Tamara Emylia Suci Nurarista, Yanyan Dwiyanti, Bening Nurul Hidayah Kambuna, Arini Nikitasari, Siska Prifiharni, Sundjono | The objective of this study was to determine whether Cymbopogon citratus extract as a corrosion inhibitor from natural tropical resources could prevent corrosion of carbon steel in sulfuric acid solution. Inhibitory action of this extract was investigated using electrochemical methods such as potentiodynamic polarization and electrochemical impedance spectroscopy (EIS). Those methods revealed corrosion rate, efficiency of inhibition, and adsorptions isotherm values when the extract was added to the sulfuric acid solution at concentration up to 500 ppm with various immersion time at ambient temperature. Results revealed that higher concentration of the extract and longer immersion time decreased the corrosion rate of carbon steel whereas the inhibition efficiency of the extract was increased up to 97.25%. The value of charge transfer resistance was increased significantly by adding the extract at concentration up to 500 ppm with an immersion time of 60 minutes. The type of the extract was a mixed inhibitor. It could inhibit the corrosion process in both anodic and cathodic sides electrochemically. Results of this study suggest that the mechanism of adsorption on the surface of carbon steel is related to Langmuir adsorption isotherm. | Corrosion, Carbon steel, Green corrosion inhibitor, Acid solution, Cymbopogon citratus
95 | 2022 | 21 | 6 | 434 | 444 | https://doi.org/10.14773/cst.2022.21.6.434 | Effect of Zn/Al Cation Ratio on Corrosion Inhibition Capabilities of Hydrotalcites Containing Benzoate Against Carbon Steel | To Thi Xuan Hang | Thu Thuy Pham, Anh Son Nguyen, Thu Thuy Thai, Gia Vu Pham, Ngoc Bach Ta, Thuy Duong Nguyen | Corrosion inhibitors based on Zn-Al hydrotalcites containing benzoate (ZnAlHB) with different molar ratios of Zn/Al were prepared with a co-precipitation process. Compositions and structures of the resulting hydrotalcites were studied with suitable spectroscopic methods such as inductively coupled plasma mass spectrometry (ICP-MS), ultraviolet-visible spectrophotometry (UV-Vis), scanning electron microscopy (SEM), X-ray diffraction (XRD), Fourier transform infrared spectroscopy (FTIR), and surface zeta potential measurements, respectively. Results of physico-chemical studies showed that crystallite sizes, compositions of products, and surface electrical properties were significantly changed when the molar ratio of Zn/Al was increased. The release of benzoate from hydrotalcites also differed slightly among samples. Anticorrosion abilities of hydrotalcites intercalated with benzoate at a concentration of 3 g/L on carbon steel were analyzed using electrochemical impedance spectroscopy (EIS), polarization curve, energy-dispersive X-ray spectroscopy (EDX), and SEM. Corrosion inhibition abilities of benzoate modified hydrotalcites in 0.1 M NaCl showed an upward trend with increasing Zn/Al ratio. The reason for the dependence of corrosion resistance on the Zn/Al ratio was discussed, including changes in the microstructure of hydrotalcites such as crystal size, density, uniformity, and formation of ZnO. | Corrosion, Hydrotalcites, Benzoate, Inhibitor
96 | 2022 | 21 | 6 | 445 | 453 | https://doi.org/10.14773/cst.2022.21.6.445 | Simple Synthesis of SiOx by High-Energy Ball Milling as a Promising Anode Material for Li-Ion Batteries | Seunghoon Nam | Sung Joo Hong, Seunghoon Nam | SiOx was prepared from a mixture of Si and SiO2 via high-energy ball milling as a negative electrode material for Li-ion batteries. The molar ratio of Si to SiO2 as precursors and the milling time were varied to identify the synthetic condition that could exhibit desirable anode performances. With an appropriate milling time, the material showed a unique microstructure in which amorphous Si nanoparticles were intimately embedded within the SiO2 matrix. The interface between the Si and SiO2 was composed of silicon suboxides with Si oxidation states from 0 to +4 as proven by X-ray photoelectron spectroscopy and electrochemical analysis. With the addition of a conductive carbon (Super P carbon black) as a coating material, the SiOx/C manifested superior specific capacity to a commercial SiOx/C composite without compromising its cycle-life performance. The simple mechanochemical method described in this study will shed light on cost-effective synthesis of high-capacity silicon oxides as promising anode materials. | SiOx, High-Energy Ball Milling, Li-Ion Batteries
97 | 2022 | 21 | 6 | 454 | 465 | https://doi.org/10.14773/cst.2022.21.6.454 | Effects of pH and Chloride Concentration on Corrosion Behavior of Duplex Stainless Steel and Titanium Alloys Ti 6Al 2Nb 1Ta 1Mo at Elevated Temperature for Pump Impeller Applications | Aymen A. Ahmed | Ammar Yaseen Burjes, and Marwan Zuhair Elias | The objective of this study was to determine effects of temperatures and pH of sodium chloride solution with MgCl2 ions on corrosion resistance of duplex stainless-steel X2CrNiMoN22-5-3 (DSS) and Ti 6Al 2Nb1Ta1Mo (Ti). Effects of sodium chloride concentration on corrosion resistance were also studied. Corrosion behavior and pitting morphology of duplex stainless steel (DSS) and Ti alloys were evaluated through potentiodynamic polarization, electrochemical impedance spectroscopy (EIS), and scanning electron microscopy (SEM). It was found that a decrease in pH significantly reduced the corrosion resistance of both alloys. Changes in chloride concentration and temperature had more substantial impact on corrosion behavior of DSS than on Ti alloys. Pitting corrosion was formed on DSS samples under all conditions, whereas crevice corrosion was developed on Ti samples with the presence of magnesium chloride at 90 oC. In conclusion, magnesium chloride ions in an exceedingly strong acidity solution appear to interact with re-passivation process at the surface of these alloys and influence the resulting surface topography. | Corrosion, Duplex stainless steel, Titanium
98 | 2022 | 21 | 6 | 466 | 475 | https://doi.org/10.14773/cst.2022.21.6.466 | Effect of Hydrogen Concentration on Surface Oxidation Behavior of Alloy 600 in Simulated Primary Water of Pressurized Water Reactor | Yun Soo Lim | Dong Jin Kim, Sung Woo Kim, Seong Sik Hwang, Hong Pyo Kim, Sung Hwan Cho | Surface oxides and intergranular (IG) oxidation phenomena in Alloy 600 depending on hydrogen concentration were characterized to obtain clear insight into the primary water stress corrosion cracking (PWSCC) behavior upon exposure to pressurized water reactor primary water. When hydrogen concentration was between 5 and 30 cm3 H2/kg H2O, NiFe2O4 and NiO type oxides were found on the surface. NiO type oxides were found inside the oxidized grain boundary when hydrogen concentration was 5 cm3 H2/kg H2O. However, only NiFe2O4 spinel on the surface and Ni enrichment were observed when hydrogen concentration was 30 cm3 H2/kg H2O. These results indicate that the oxidation/reduction reaction of Ni in Alloy 600 depending on hydrogen concentration can considerably affect surface oxidation behavior. It appears that the formation of NiO type oxides in a Ni oxidation state and Ni enrichment in a Ni reduction (or metallic) state are common in primary water. It is believed that the above different oxidation/reduction reactions of Ni in Alloy 600 depending on hydrogen concentration can also significantly affect the resistance to PWSCC of Alloy 600. | Alloy 600, Surface Oxidation, Hydrogen Concentration, Primary Water, TEM/EDS
99 | 2022 | 21 | 6 | 476 | 486 | https://doi.org/10.14773/cst.2022.21.6.476 | Anti-Icing Characteristics of Aluminum 6061 Alloys According to Surface Nanostructure | Chanyoung Jeong | Rian Kim | Recently, aluminum 6061 instead of copper alloy is used for cooling heat exchangers used in the internal combustion of engines due to its economic feasibility, lightweight, and excellent thermal conductivity. In this study, aluminum 6061 alloy was anodized with oxalic acid, phosphoric acid, or chromic acid as an anodizing electrolyte at the same concentration of 0.3 M. After the third anodization, FDTS, a material with low surface energy, was coated to compare hydrophobic properties and anti-icing characteristics. Aluminum was converted into an anodization film after anodization on the surface, which was confirmed through Energy Dispersive X-ray Spectroscopy (EDS). Pore distance, interpore distance, anodization film thickness, and solid fraction were measured with a Field Emission Scanning Electron Microscope (FESEM). For anti-icing, hydrophobic surfaces were anodized with oxalic acid, phosphoric acid, or chromic acid solution. The sample anodized in oxalic acid had the lowest solid fraction. It had the highest contact angle for water droplets and the lowest contact hysteresis angle. The anti-icing contact angle showed a tendency to decrease for specimens in all solutions. | Aluminum Oxide Nanostructure, Anodization, Hydrophilic, Hydrophobic, Anti-Icing
100 | 2022 | 21 | 6 | 487 | 494 | https://doi.org/10.14773/cst.2022.21.6.487 | Surface Electrical Conductivity and Growth Behavior of Aluminum 3003 Oxide Film | Chanyoung Jeong | Subin Park | Anodizing is a typical electrochemical surface treatment method that can improve the corrosion and insulating properties of aluminum alloys. The anodization process can obtain a dense structure. It can be used to artificially grow the thickness of an anodization film. Aluminum 3003 alloy used in this study is the most commonly used alloy for batteries due to its high strength and excellent formability as well as its weldability and corrosion resistance. Aluminum 3003 alloy was anodized at 0 oC with 0.3 M oxalic acid at 20 V, 40 V, or 60 V for 1 hour, 6 hours, or 12 hours. As a result of analyzing the composition of each specimen with an Energy Dispersive Spectrometer (EDS), aluminum was converted into an oxide film. The thickness of the formed anodization film increased when the applied voltage and anodization time increased. High corrosion potential values and low corrosion current density values were observed for the thickest oxide layer. The anodization film formed by anodization acted as a protective layer. The electrical resistance increased as the applied voltage and anodization time increased. | Aluminum 3003 alloy, Insulation properties, Anodization processes, Corrosion resistance, Battery
101 | 2022 | 21 | 6 | 495 | 502 | https://doi.org/10.14773/cst.2022.21.6.495 | Effects of Heat Treatment on Surface Properties of Aluminum 6061 Alloy After Anodization | Chanyoung Jeong | Seungmin Lee | Anodization is a representative electrochemical surface treatment method that can improve both heat resistance and corrosion resistance by forming an anodization film on the surface of the aluminum. However, these properties can be changed after an additional heat treatment process. In this study, Al 6061 was subjected to an anodization process at 60 V for 1 hour, 5 hours, or 9 hours. An additional heat treatment process was performed at 500 oC for 30 minutes. Field emission scanning electron microscopy (FE-SEM) analysis revealed that the thickness of the anodized film was increased in proportion to the anodization time. Both pore size and pore diameter of the anodized film was also increased after anodization. After an additional heat treatment process, there were no significant changes in the thickness, pore size, or pore diameter of the anodized film. Heat resistance was confirmed through thermal analysis and chemical resistance was evaluated with a potentiodynamic polarization test. | Anodization, Aluminum 6061 alloy, Heat Treatment, Delta H, Corrosion resistance
102 | 2022 | 21 | 6 | 503 | 513 | https://doi.org/10.14773/cst.2022.21.6.503 | Hydrogen Embrittlement Characteristics by Slow Strain Rate Test of Aluminum Alloy for Hydrogen Valve of Hydrogen Fuel Cell Vehicle | Seong-Jong Kim | Hyun-Kyu Hwang, Dong-Ho Shin | As part of eco-friendly policies, interest in hydrogen vehicles is growing in the automotive industry to reduce carbon emissions. In particular, it is necessary to investigate the application of aluminum alloy for light weight hydrogen valves among hydrogen supply systems to improve the fuel efficiency of hydrogen vehicles. In this research, we investigated mechanical characteristics of aluminum alloys after hydrogen embrittlement considering the operating environment of hydrogen valves. In this investigation, experiments were conducted with strain rate, applied voltage, and hydrogen embrittlement time as variables that could affect hydrogen embrittlement. As a result, a brittle behavior was depicted when the strain rate was increased. A strain rate of 0.05 mm/min was selected for hydrogen embrittlement research because it had the greatest effect on fracture time. In addition, when the applied voltage and hydrogen embrittlement time were 5 V and 96 hours, respectively, mechanical characteristics presented dramatic decreases due to hydrogen embrittlement. | Hydrogen valve, Hydrogen embrittlement, Aluminum alloy, SSRT, Cathodic polarization experiment
103 | 2022 | 21 | 6 | 514 | 524 | https://doi.org/10.14773/cst.2022.21.6.514 | Corrosion Characteristics of St37.4 Carbon Steel for Ship Fuel Pipe with Ammonia Concentration | Seung-Jun Lee | Do-Bin Lee | Carbon emissions from fuel consumption have been pointed by scientists as the cause of global warming. In particular, fossil fuels are known to emit more carbon when burned than other types of fuels. In this regard, International Maritime Organization has announced a regulation plan to reduce carbon dioxide emissions. Therefore, recently, Liquefied Natural Gas propulsion ships are responding to such carbon reduction regulation. However, from a long-term perspective, it is necessary to use carbon-free fuels such as hydrogen and ammonia. Nitrogen oxides might be generated during ammonia combustion. There is a possibility that incompletely burned ammonia is discharged. Therefore, rather than being used as a direct fuel, Ammonia is only used to reduce NOX such as urea solution in diesel vehicle Selective Catalyst Reduction. Currently, LPG vehicle fuel feed system studies have evaluated the durability of combustion injectors and fuel tanks in ammonia environment. However, few studies have been conducted to apply ammonia as a ship fuel. Therefore, this study aims to evaluate corrosion damage that might occur when ammonia is used as a propulsion fuel on ships. | Ammonia, Corrosion rate, Ship’s Fuel, Carbon steel
104 | 2023 | 22 | 1 | 1 | 9 | https://doi.org/10.14773/cst.2023.22.1.1 | Inhibitory Effect of Benzoate-intercalated Hydrotalcite with Ce3+-loaded clay on Carbon Steel | Thuy Duong Nguyen, To Thi Xuan Hang | Thu Thuy Pham, Anh Son Nguyen, Ke Oanh Vu, Gia Vu Pham | This work studied the inhibitory effect of the combination of benzoate-intercalated hydrotalcite (HT-BZ) and Ce3+-loaded clay (Clay-Ce) on carbon steel (CS). HT-BZ was prepared by the co-precipitation method and Clay-Ce was fabricated by a cation exchange reaction. HT-BZ and Clay-Ce were assessed by scanning electron microscopy (SEM) and X-ray diffraction (XRD) coupled with zeta potential measurement. Electrochemical measurements coupled with scanning electron microscopy/energy-dispersive X-ray spectroscopy (SEM/EDX) were used for studying the inhibitory action of the mixture of HT-BZ and Clay-Ce on steel electrodes immersed in 0.1 M NaCl. For comparison, the inhibitory effect of HT-BZ or Clay-Ce alone was also evaluated. The results showed that HT-BZ combined with Clay-Ce provided synergistic inhibition of the CS substrate. The mixture of 0.5 g/L HT-BZ + 0.5 g/L Clay-Ce provided 93.5% inhibition efficiency. The protective mechanism of the HT-BZ + Clay-Ce mixture consisted of the reaction of released BZ and Ce3+ and the deposition of HT-BZ and Clay-Ce structures on the CS substrate. | Corrosion inhibition, Carbon steel, Hydrotalcite, Benzoate, Ce3+-loaded clay
105 | 2023 | 22 | 1 | 10 | 20 | https://doi.org/10.14773/cst.2023.22.1.10 | Corrosion Inhibition Screening of 2-((6-aminopyridin-2-yl)imino)indolin-3-one: Weight Loss, Morphology, and DFT Investigations | Ahmed A. Al-Amiery | Nadia Betti | Because of its inexpensive cost, mild steel is frequently employed as a construction material in different industries. Unfortunately, because of its limited resistance to corrosion, a protective layer must be applied to keep it from decaying in acidic or basic environments. The presence of heteroatoms, such as nitrogen, oxygen, and pi-electrons in the Schiff base could cause effective adsorption on the mild steel surface, preventing corrosion. The weight loss method and scanning electron microscopy (SEM) were used to investigate the inhibitory effects of APIDO on mild steel in a 1 M hydrochloric acid environment. The efficiency of inhibition increased as the inhibitor concentration increased and decreased as the temperature increased. The SEM analysis confirmed that the corrosion inhibition of APIDO proceeded by the formation of an organic protective layer over the mild steel surface by the adsorption process. Simulations based on the density functional theory are used to associate inhibitory efficacy with basic molecular characteristics. The findings acquired were compatible with the experimental information provided in the research. | Isatin, Schiff base, Mild steel, Corrosion inhibitor, DFT
106 | 2023 | 22 | 1 | 21 | 29 | https://doi.org/10.14773/cst.2023.22.1.21 | Corrosion Behavior Optimization by Nanocoating Layer for Low Carbon Steel in Acid and Salt Media | F.F. Sayyid | Ahmed S. Abbas, Bahaa Sami Mahdi, Haider H. Abbas, A.M. Mustafa, Iman Adnan Annon, Yasir Muhi Abdulsahib, A.M. Resen, M. M. Hanoon, and Nareen Hafidh Obaeed | In this paper, a SiC nano electroless nickel plating layer with excellent corrosion resistance was fabricated using the Taguchi method. The electroless plated low carbon steel was subjected to tests to examine the influence of corrosive media, microhardness, and corrosion rate on the corrosion resistance of this alloy. Three different corrosive media (HCl, Na2SO4, and NaCl) at various temperatures (80, 90, and 100 oC) were used, and at three different times (40, 80, and 120 min.) with a speed of stirring equal to 500 rpm. The results of microhardness were found from 134.276 HV to 278.578 HV at various conditions, while the corrosion rate results were obtained from 0.89643 mpy to 7.12571 mpy at different circumstances. Corrosion, and mechanical characteristics were explained using Taguchi design. Taguchi technique was used to account for all possible combinations of elements in order to conduct a complete study. Models that link the response and procedure parameters were developed using the results of these tests, and the analysis of variance was utilized to validate these models (ANOVA). For maximum efficiency, a function called “desirability” was applied to all responses at once. | Electroless plating, Corrosion resistance, Nanocomposites coatings, Taguchi method
107 | 2023 | 22 | 1 | 30 | 35 | https://doi.org/10.14773/cst.2023.22.1.30 | Mechanical and Structural Behaviors of HfN Thin Films Fabricated by Direct Current and Mid-frequency Magnetron Sputtering | Sung-Yong Chun | - | Hafnium nitride (HfN) thin films were fabricated by mid-frequency magnetron sputtering (mfMS) and direct current magnetron sputtering (dcMS) and their mechanical and structural properties were compared. In particular, changes in the HfN film properties were observed by changing the pulse frequency of mfMS between 5 kHz, 15 kHz, and 30 kHz. The crystalline structure, microstructure, 3D morphology, and mechanical properties of the HfN films were compared by x-ray diffraction, field-emission scanning electron microscopy, atomic force microscopy, and nanoindentation tester, respectively. HfN film deposited by mfMS showed a smoother and denser microstructure as the frequency increased, whereas the film deposited by dcMS showed a rough and sloppy microstructure. A single δ-HfN phase was observed in the HfN film made by mfMS with a pulse frequency of 30 kHz, but mixed δ-HfN and HfN0·4 phases were observed in the HfN film made by dcMS. The mechanical properties of HfN film made by mfMS were improved compared to film made by dcMS. | Pulse frequency, Direct current, Thin film, Magnetron sputtering, HfN
108 | 2023 | 22 | 1 | 36 | 43 | https://doi.org/10.14773/cst.2023.22.1.36 | Exploring the Properties and Potential of Single-crystal NCM 811 for Lithium-ion Batteries | Seunghoon Nam | Yongseok Lee | Single-crystal Ni-rich NCM is a material that has drawn attention in the field of lithium-ion batteries due to its high energy density and long cycle life. In this study, we investigated the properties of single-crystal NCM 811 and its potential for use in lithium-ion batteries. High-quality single crystals of NCM 811 were successfully synthesized by crystal growth via a flux method. The single-crystal nature of the samples was confirmed through detailed characterization techniques, such as scanning electron microscopy and x-ray diffraction with Rietveld refinement. The crystal structure and electrochemical performances of the single-crystal NCM 811 were analyzed and compared to its poly-crystal counterpart. The results indicated that single-crystal NCM 811 had electrochemical performance and thermal stability superior to poly-crystalline NCM 811, making it a suitable candidate for high-performance batteries. The findings of this study contribute to a better understanding of the characteristics and potential of single-crystal NCM 811 for lithium-ion batteries. | NCM 811, Flux Method, Single-Crystal NCM, Li-Ion Batteries
109 | 2023 | 22 | 1 | 44 | 54 | https://doi.org/10.14773/cst.2023.22.1.44 | Finite Element Analysis of Stress and Strain Distribution on Thin Disk Specimen for SCC Initiation Test in High Temperature and Pressure Environment | Sung-Woo Kim | Tae-Young Kim, Dong-Jin Kim, Sang-Tae Kim | The rupture disk corrosion test (RDCT) method was recently developed to evaluate stress corrosion cracking (SCC) and was found to have great potential for the real-time detection of SCC initiation in a high temperature and pressure environment, simulating the primary water coolant of pressurized water reactors. However, it is difficult to directly measure the stress applied to a disk specimen, which is an essential factor in SCC initiation. In this work, finite element analysis (FEA) was performed using ABAQUSTM to calculate the stress and deformation of a disk specimen. To determine the best mesh design for a thin disk specimen, hexahedron, hex-dominated, and tetrahedron models were used in FEA. All models revealed similar dome-shaped deformation behavior of the disk specimen. However, there was a considerable difference in stress distribution in the disk specimens. In the hex-dominated model, the applied stress was calculated to be the maximum at the dome center, whereas the stress was calculated to be the maximum at the dome edge in the hexahedron and tetrahedron models. From a comparison of the FEA results with deformation behavior and SCC location on the disk specimen after RDCT, the most proper FE model was found to be the tetrahedron model. | Alloy 600, Finite element analysis, Primary water stress corrosion cracking, Rupture disk corrosion test, SCC initiation
110 | 2023 | 22 | 1 | 55 | 63 | https://doi.org/10.14773/cst.2023.22.1.55 | Application of Multiple Linear Regression to Predict Mechanical Properties of 316L Stainless Steel with Unspecified Pit Corrosion | Seong-Jong Kim | Kwang-Hu Jung | The aim of this study was to propose a multiple linear regression (MLR) equation to predict ultimate tensile strength (UTS) of 316L stainless steel with unspecified pit corrosion. Tensile specimens with pit corrosion were prepared using a potentiostatic acceleration test method. Pit corrosion was characterized by measuring ten factors using a confocal laser microscope. Data were collected from 22 tensile tests. At 85% confidence level, total pit volume, maximum pit depth, mean ratio of surface area, and mean area were significant factors showing linear relationships with UTS. The MLR equation using these three significant factors at a 85% confidence level showed considerable prediction performance for UTS. Determination coefficient (R2`) was 0.903 with training and test data sets. The yield strength ratio of 316L stainless steel was found to be around 0.85. All specimens with a pit corrosion presented a yield ratio of approximately 0.85 with R2 of 0.998. Therefore, pit corrosion did not affect the yield ratio. | Multiple linear regression, 316L stainless steel, Unspecified pit, Mechanical properites
111 | 2023 | 22 | 1 | 64 | 72 | https://doi.org/10.14773/cst.2023.22.1.64 | Effects of Mo Content on Surface Characteristics of Dental Ni-Ti Alloys | Han-Cheol Choe | Jae-Un Kim, Sun-Kyun Park | Ni-Ti shape memory alloy for dental nerve treatment devices was prepared by adding Mo to Ni-Ti alloy to improve flexibility and fatigue fracture characteristics and simultaneously increase corrosion resistance. Surface properties of the alloy were evaluated. Microstructure analysis of the Ni-Ti-xMo alloy revealed that the amount of needle-like structure increased with increasing Mo content. The shape of the precipitate showed a pattern in which a long needle-like structure gradually disappeared and changed into a small spherical shape. As a result of XRD analysis of the Ni-Ti-xMo alloy, R-phase structure appeared as Mo was added. R-phase and B2 structure were mainly observed. As a result of DSC analysis, phase transformation of the Ti-Ni-Mo alloy showed a twostep phase change of B2-R-B19' transformation with two exothermic peaks and one endothermic peak. As Mo content increased, R-phase formation temperature gradually decreased. As a result of measuring surface hardness of the Ti-Ni-Mo alloy, change in hardness value due to the phase change tended to decrease with increasing Mo content. As a result of the corrosion test, the corrosion potential and pitting potential increased while the current density tended to decrease with increasing Mo content. | Ni-Ti file, Shape memory alloy, R-phase, Corrosion resistance, Ni-Ti-Mo alloy
112 | 2023 | 22 | 2 | 73 | 89 | https://doi.org/10.14773/cst.2023.22.2.73 | Gravimetric Measurements and Theoretical Calculations of 4-Aminoantipyrine Derivatives as Corrosion Inhibitors for Mild Steel in Hydrochloric Acid Solution: Comparative Studies | A. A. Al-Amiery | Firas F. Sayyid, Ali M. Mustafa, Slafa I. Ibrahim, Mustafa K. Mohsin, Mahdi M. Hanoon, Mohammed H. H. Al-Kaabi, A. A. H. Kadhum, Wan Nor Roslam Wan Isahak | Due to continuous promotion of green alternatives to toxic petrochemicals by government policies, research efforts towards the development of green corrosion inhibitors have intensified recently. The objective of the current work was to develop novel green and sustainable corrosion inhibitors derived from 4- aminoantipyrine to effectively prevent corrosion of mild steel in corrosive environments. Gravimetric methods were used to investigate corrosion inhibition of 4-((furan-2-ylmethylene)amino)antipyrine (FAP) and 4-((pyridin-2-ylmethylene)amino)antipyrine (PAP) for mild steel in 1 M HCl. FAP and PAP were subjected to quantum chemical calculations using density functional theory (DFT). DFT was used to determine the mechanism of mild steel corrosion inhibition using inhibitors tested in HCl. Results demonstrated that these tested inhibitors could effectively inhibit mild steel corrosion in 1.0 M HCl. At 0.0005 M, these inhibitors’ efficiencies for FAP and PAP were 93.3% and 96.5%, respectively. The Langmuir adsorption isotherm was obeyed by these inhibitors on the mild steel surface. Values of adsorption free energies, , revealed that FAP followed chemical and physical adsorptions. | 4-Aminoantipyrine, Furan, Pyridine, Corrosion inhibitor, Gravimetric
113 | 2023 | 22 | 2 | 90 | 98 | https://doi.org/10.14773/cst.2023.22.2.90 | Corrosion Protection Properties of Co3O4 and CoFe2O4 Nanoparticles for Water-Based Epoxy Coatings on 2024-T3 Aluminum Alloys | Thu Thuy Thai, Anh Truc Trinh | Thi Thanh Tam Pham, and Hoan Nguyen Xuan | In this study, cobalt oxide (Co3O4) and cobalt-doped magnetite (CoFe2O4) nanoparticles were synthesized by a hydrothermal method. They were then used as corrosion inhibitors for corrosion protection of AA2024-T3 aluminum alloys. These obtained nanoparticles were characterized by x-ray diffraction, fieldemission scanning electron microscopy, and Zeta potential measurements. Corrosion inhibition activities of Co3O4 and CoFe2O4 nanoparticles were determined by performing electrochemical measurements for bare AA2024-T3 aluminum alloys in 0.05 M NaCl + 0.1 M Na2SO4 solution containing Co3O4 or CoFe2O4 nanoparticles. Corrosion protection for AA2024-T3 aluminum alloys by a water-based epoxy with or without the synthesized Co3O4 or CoFe2O4 nanoparticles was investigated by electrochemical impedance spectroscopy during immersion in 0.1 M NaCl solution. The corrosion protection of epoxy coating deposited on the AA2024-T3 surface was improved by incorporating Co3O4 or CoFe2O4 nanoparticles in the coating. The corrosion protection performance of the epoxy coating containing CoFe2O4 was higher than that of the epoxy coating containing Co3O4. | Aluminum alloy, Cobalt oxide nanoparticle, Cobalt-doped magnetite, Corrosion inhibition, EIS
114 | 2023 | 22 | 2 | 99 | 107 | https://doi.org/10.14773/cst.2023.22.2.99 | Incorporation of Montmorillonite/Silica Composite for the Corrosion Protection of an Epoxy Coating on a 2024 Aluminum Alloy Substrate | Trinh Anh Truc | Thai Thu Thuy, Pham Gia Vu | Layered silicate clay montmorillonite (MMT) has been used in nanocomposite coating to improve corrosion protection by reinforcing the barrier property. The better dispersion of MMT in the coating produces a higher barrier effect. Pretreatment with MMT could favor the delamination of clay platelets, facilitating MMT dispersion in the coating. In the present work, a montmorillonite/silica (MMT/Si) composite was prepared by the in situ sol-gel method. x-ray diffraction measurements and field-emission scanning electron microscopy observations showed silica crystal formation and increased basal spacing between the MMT platelets. Composite MMT/Si particles were introduced in an epoxy resin to reinforce the corrosion protection of the coating applied on the AA2024 surface. Electrochemical impedance spectroscopy (EIS) was performed to characterize the protective property of the coating. The results demonstrated the high barrier effect of the coating containing 5 wt% of MMT/Si. Adhesion evaluation after a salt spray test exhibited a high adherence to the epoxy coating containing MMT/Si. | Aluminum alloy, Montmorillonite, Silica, Corrosion protection, EIS
115 | 2023 | 22 | 2 | 108 | 114 | https://doi.org/10.14773/cst.2023.22.2.108 | Corrosion Resistance Evaluation of Aluminum Thermal Spray Coated AA5083-H321 | 한민수 | 박일초, 김성준 | In this study, anti-corrosion effect was investigated through various electrochemical experiments after applying Al thermal spraying technology to AA5083-H321. Open circuit potential and anodic polarization curves were analyzed through electrochemical experiments in natural seawater. The shape of the surface was observed using a scanning electron microscope (SEM) and a 3D microscope before and after the experiment. Component and crystal structure were analyzed through EDS and XRD. As a result, the surface roughness of AA5083-H321 and the Al thermal sprayed coating layer increased due to surface damage caused by anodic dissolution reaction during the anodic polarization experiment. The corrosion rate of AA5083-H321 was relatively low because the Al thermal spray coating layer contained structural defects such as pores and crevices. Nevertheless, the open circuit potential of the Al thermal spray coating layer in natural seawater was measured about 0.2 V lower than that of AA5083-H321. Thus, a sacrificial anode protection effect can be expected. | AA5083-H321, Electrochemical experiment, Natural seawater, Sacrificial anode protection
116 | 2023 | 22 | 2 | 115 | 122 | https://doi.org/10.14773/cst.2023.22.2.115 | Corrosion Protective Method Applicable to Air Vent Connected with a Heat Transport Pipe | 이수열 | 송민지, 최가현, 김우철, 이수열 | This study aimed to elucidate causes of corrosion of heat transport pipes and air vents installed under a manhole of heat transport facilities and suggest effective anticorrosive measures by applying paints or adhesive tapes. It was found that air vent corrosion was attributed to corrosion under insulation caused by the inflow of water and the enrichment of chloride ions. The infiltrated water caused a hydrolysis of polyurethane foam (PUF) insulation by concentrating chloride ions at the interface between a pipe and the PUF. As insulator deteriorated, more chloride ions were eluted as confirmed by ion chromatograph (IC) analysis. As an effective method to prevent air vent corrosion, different types of paints and adhesive tapes with higher corrosion resistance on chloride ions were applied and environmental resistance tests were performed with those samples. Based on environmental test results of samples exposed to 10% HCl solution, it was revealed that a wax tape was the most adequate from a viewpoint of stability at operating condition, environmental resistance, surface treatment, and field applicability. | District heating system, Air vent, Corrosion, Chloride ion, Adhesive tapes
117 | 2023 | 22 | 2 | 123 | 130 | https://doi.org/10.14773/cst.2023.22.2.123 | Corrosion Mechanism According to Localized Damage of Zn-Al-Mg Alloy Coated Steel Sheet Used in Plant Farm | 김성진 | 박진성, 이재원 | This study aimed to evaluate corrosion resistance of steel coated with GI and Zn-Al-Mg alloy using cyclic corrosion test (CCT) with electrochemical polarization and impedance measurements. Results showed that the Zn-Al-Mg alloy coated steel had a much higher corrosion rate than GI coated steel in early stages of corrosion. With prolonged immersion, however, the corrosion rate of the Zn-Al-Mg alloy coated steel greatly decreased, mainly owing to a significant decrease in the cathodic reduction reaction and an increase in polarization resistance at the surface. This was closely associated with the formation of protective corrosion products including Zn5(OH)8Cl2·H2O and Zn6Al2(OH)16CO3. Moreover, when the steel substrate was locally exposed due to mechanical damage, the kinetics of anodic dissolution from the coating layer and the formation of protective corrosion products on the surface of the Zn-Al-Mg alloy coated steel became much faster compared to the case of GI coated steel. This could provide a longer-lasting corrosion inhibition function for Zn-Al-Mg alloy coated steel used in plant farms. | Zn-Al-Mg, Hot-dip galvanized steel, Corrosion, Localized damage, Electrochemical polarization test
118 | 2023 | 22 | 2 | 131 | 136 | https://doi.org/10.14773/cst.2023.22.2.131 | Effect of Microstructure Control of High-Strength Steel on Hydrogen Diffusivity, Trap Activation Energy, and Cracking Resistance in Sour Environments | 김성진 | 박진성 | The aim of this study was to investigate effects of microstructure control on hydrogen diffusivity, trap activation energy, and cracking behaviors of high-strength steel using a range of experimental techniques. Results of this study showed that susceptibility to hydrogen induced cracking (HIC) was significantly associated with hydrogen diffusivity and trap activation energy, which were primarily influenced by the microstructure. On the other hand, microstructural modifications had no significant impact on electrochemical polarization behavior on the surface at an early corrosion stage. To ensure high resistance to HIC of the steel, it is recommended to increase the cooling rate during normalizing to avoid formation of banded pearlite in the microstructure. However, it is also essential to establish optimal heat treatment conditions to ensure that proportions of bainite, retained austenite (RA), and martensite-austenite (MA) constituents are not too high. Additionally, postheat treatment at below A1 temperature is desired to decompose locally distributed RA and MA constituents. | Microstructure, Hydrogen embrittlement, H2S, Corrosion
119 | 2023 | 22 | 3 | 137 | 152 | https://doi.org/10.14773/cst.2023.22.3.137 | Polarization Behavior and Corrosion Inhibition of Copper in Acidic Chloride Solution Containing Benzotriazole | Sang Hee Suh | Youngjoon Suh | Polarization behavior and corrosion inhibition of copper in acidic chloride solutions containing benzotriazole were studied. Pourbaix diagrams constructed for copper in NaCl solutions with different BTAH concentrations were used to understand the polarization behavior. Open circuit potential (OCP) depended not only on chloride concentration, but also on whether a CuBTA layer was formed on the copper surface. Only when the (pH, OCP) was located well in the CuBTA region of the Pourbaix diagram, a stable corrosion inhibiting CuBTA layer was formed, which was confirmed by X-ray Photoelectron Spectroscopy (XPS) and a long-term corrosion test. The OCP for the CuBTA layer decreased logarithmically with increasing [Cl-] activity in the solution. A minimum BTAH concentration required to form a CuBTA layer for a given NaCl concentration and pH were determined from the Pourbaix diagram. It was found that 320 ppm BTAH solution could be used to form a corrosion-inhibiting CuBTA layer inside the corrosion pit in the sprinkler copper tube, successfully reducing water leakage rate of copper tubes. These experimental results could be used to estimate water chemistry inside a corrosion pit. | Benzotriazole, Copper, Chloride, Polarization, Pourbaix diagram
120 | 2023 | 22 | 3 | 153 | 163 | https://doi.org/10.14773/cst.2023.22.3.153 | Difference of Potential Range Formed at the Anode Between Water Drop Test and Temperature Humidity Bias Test to Evaluate Electrochemical Migration of Solders for Printed Circuit Board | Young Sik Kim | Young Ran Yoo | Two types of accelerated tests, Water Drop Test (WDT) and Temperature-Humidity-Bias Test (THBT), can be used to evaluate the susceptibility to electrochemical migration (ECM). In the WDT, liquid water is directly applied to a specimen, typically a patterned conductor like a printed circuit board. Time to failure in the WDT typically ranges from several seconds to several minutes. On the other hand, the THBT is conducted under elevated temperature and humidity conditions, allowing for assessment of design and life cycle factors on ECM. THBT is widely recognized as a more suitable method for reliability testing than WDT. In both test methods, localized corrosion can be observed on the anode. Composition of dendrites formed during the WDT is similar to that formed during THBT. However, there is a lack of correlation between the time to failure obtained from WDT and that obtained from THBT. In this study, we investigated the relationship between electrochemical parameters and time to failure obtained from both WDT and THBT. Differences in time to failure can be attributed to actual anode potential obtained in the two tests. | Printed circuit board, Solder, Electrochemical Migration, Pitting potential, Protection potential
121 | 2023 | 22 | 3 | 164 | 174 | https://doi.org/10.14773/cst.2023.22.3.164 | Investigation of the Electrochemical Characteristics of Electropolished Super Austenite Stainless Steel with Seawater Temperature | 김성종 | 황현규 | Electropolishing technology uses an electrochemical reaction and improves surface roughness, glossiness, and corrosion resistance. In this investigation, electropolishing was performed to improve the corrosion resistance of super austenitic stainless steel. As a result of electropolishing, surface roughness (0.16 μm) was improved by about 76.5% compared to mechanical polishing (0.68 μm). In addition, the electropolished surface was smooth because the average and variance values of the depth histogram were small. Tafel analysis was performed after a potentiodynamic polarization experiment with seawater temperature, and the microstructure was compared and analyzed. The corrosion current density at 30 °C, 60 °C, and 90 °C was reduced by 0.083 μA/cm2, 0.296 μA/cm2, and 0.341 μA/cm2, respectively. Pitting occurred in the mechanical polished specimen at 30 °C, but partial intergranular corrosion was observed in the electropolished specimen, and pitting occurred predominantly at both 60 °C and 90 °C. In addition, the damage depths of the electropolished specimen were shallower than those of mechanical polishing at 30 °C and 60 °C, but the opposite result was seen at 90 °C. | Electropolishing, Surface roughness, UNS N08367, Potentiodynimic polarization, Temperature
122 | 2023 | 22 | 3 | 175 | 186 | https://doi.org/10.14773/cst.2023.22.3.175 | Corrosion behaviors of 18Cr Stainless Steels in Selective Catalytic Reduction Environments | 김희산 | - | Effects of high-temperature environment and low-temperature environment on corrosion behaviours of 18Cr stainless steels (type 304L, type 441) in simulated selective catalytic reduction (SCR) environments were studied using weight loss test in each environment and rust analysis. With time to exposure to the hightemperature environment, type 441 was more resistant to corrosion than type 304L due to both higher diffusivity of Cr and lower thermal expansion coefficient in α-iron. The former provides a stable protective Cr2O3 layer. The latter leaded to low residual stress between scale and steel, reducing the spallation of the scale. With time to exposure to the low-temperature environment, on the other hand, type 304L was more resistant to corrosion than type 441. The lower resistance of type 441 was caused by Cr-depleted zone with less than 11% formed during the pre-exposure to a high-temperature environment, unlike type 304L. It was confirmed by results from the crevice corrosion test of sensitised 11Cr steel. Hence, to achieve higher corrosion resistance in simulated SCR environments, ferritic stainless steels having lower thermal expansion coefficient and higher diffusivity of Cr but containing more than 18% Cr are recommended. | Diffusivity of chromium and oxygen, Thermal expansion coefficient, Cr-depleted zone, Spallation
123 | 2023 | 22 | 3 | 187 | 192 | https://doi.org/10.14773/cst.2023.22.3.187 | Investigating the Cause of Ash Deposition and Equipment Failure in Wood Chip-Fueled Cogeneration Plant | 이수열 | 송민지, 김우철, 김희산, 김정구 | The use of biomass is increasing as a response to the convention on climate change. In Korea, a method applied to replace fossil fuels is using wood chips in a cogeneration plant. To remove air pollutants generated by burning wood chips, a selective denitrification facility (Selective catalytic reduction, SCR) is installed downstream. However, problems such as ash deposition and descaling of the equipment surface have been reported. The cause is thought to be unreacted ammonia slip caused by ammonia ions injected into the reducing agent and metal corrosion caused by an acidic environment. Element analysis confirmed that ash contained alkali metals and sulfur that could cause catalyst poisoning, leading to an increase in the size of ash particle and deposition. Measurement of the size of ash deposited inside the facility confirmed that the size of ash deposited on the catalyst was approximately three times larger than the size of generally formed ash. Therefore, it was concluded that a reduction in pore area of the catalyst by ash deposition on the surface of the catalyst could lead to a problem of increasing differential pressure in a denitrification facility. | Woodchip, Biomass, Selective catalytic reduction, Ash deposition, Ammonia slip
124 | 2023 | 22 | 3 | 193 | 200 | https://doi.org/10.14773/cst.2023.22.3.193 | Influence of Electrolyte on the Shape and Characteristics of TiO2 during Anodic Oxidation of Titanium | 정찬영 | 최예지 | Titanium alloy (grade-4) is commonly used in industrial and medical applications. To improve its corrosion resistance and biocompatibility for medical use, it is necessary to form a titanium oxide film. In this study, the morphology of the oxide film formed by anodizing Ti-grade 4 using different electrolytes was analyzed. Wetting properties before and after surface modification with SAM coating were also observed. Electrolytes used were categorized as A, B, and C. Electrolyte A consisted of 0.3 M oxalic acid and ethylene glycol. Electrolyte B consisted of 0.1 M NH4F and 0.1 M H2O in ethylene glycol. Electrolyte C consisted of 0.07 M NH4F and 1 M H2O in ethylene glycol. Samples B and C exhibited a porous structure, while sample A formed a thickest oxide film with a droplet-like structure. AFM analysis and contact angle measurements showed that sample A with the highest roughness exhibited the best hydrophilicity. After surface modification with SAM coating, it displayed superior hydrophobicity. Despite having the thickest oxide film, sample A showed the lowest insulation resistance due to its irregular structure. On the other hand, sample C with a thick and regular porous oxide film demonstrated the highest insulation resistance. | Anodizing, Electrolyte, Hydrophobic, Ti Nanostructure, Corrosion
125 | 2023 | 22 | 3 | 201 | 213 | https://doi.org/10.14773/cst.2023.22.3.201 | Effects of Chloride and Sulfate Ions on Corrosion Behaviors of Structural Materials Based on Design of Experiment | 이두열 | 임동인, 노흥수, 권혁준, 박승렬, 조만식 | Corrosion management of an aircraft and its engine relies on rinsing and cleaning using tap water. Few studies have reported effects of tap water species on corrosion behaviors of structural materials. In this study, a series of experiments were conducted based on the design of experiment. Solutions with different levels of chloride and sulfate ions were prepared using a full factorial design. Two structural materials (aluminum alloy and steel) were used for an alternate immersion test. Weight loss was then measured. In addition, a silver specimen was utilized as a sensor for chloride deposition measurement. The silver specimen was examined using the electrochemical reduction method, XPS, and SEM-EDS. Surface analysis revealed that levels of chloride and sulfate ions were sufficient for the formation of silver chloride and silver surface. Statistical analysis of weight loss and chloride deposition rate showed significant differences in measured values. Concentration of chloride ions greatly affected corrosion behaviors of structural materials. Sulfate ion hindered the adsorption reaction. These results emphasize the importance of controlling ion concentration of tap water used for cleaning and rinsing an aircraft. | Structural materials, Cleaning, Rinsing, Full factorial design
126 | 2023 | 22 | 3 | 214 | 219 | https://doi.org/10.14773/cst.2023.22.3.214 | Ordering of Alloy 690 Steam Generator Tubings in a Nuclear Power Plant | 황성식 | 최민재, 김성우 | Considering the case in the United States where most nuclear power plants with an initial design life of 40 years continue to operate until 60 or 80 years after undergoing material soundness evaluation, it is time to plan a more robust long-term operation strategy for nuclear power plants in Korea. There are some reports that SRO/LRO might be formed when Alloy 690 is heat treated for 10,000 hours to 100,000 hours at 360 to 450 °C. The possibility of LRO formation in Alloy 690 steam generator tubings of Kori nuclear power plant unit 1 (Kori-1) was investigated using existing research papers. The mechanism in which SRO/LRO occurred was also surveyed. Alloy 690 was found to be more likely to cause ordering than Alloy 600 in terms of alloy composition. The ordering could be evaluated through changes in material properties. However, it is difficult to evaluate it from a microstructural point of view. The likelihood of LRO in Alloy 690 of the Kori-1 plant operated at 320 °C for 19 years seemed to be low in terms of time and exposure temperature. | Nuclear power plant, Long term operation, Alloy 690, Steam generator tubings, SRO/LRO
127 | 2023 | 22 | 4 | 221 | 231 | https://doi.org/10.14773/cst.2023.22.4.221 | Effects of Hard Anodizing and Plasma Ion-Nitriding on Al Alloy for Hydrogen Embrittlement Portection | 김성종 | 신동호 | Interest in aluminum alloys for the hydrogen valves of fuel cell electric vehicles (FCEVs) is growing due to the reduction in fuel efficiency by the high weight. However, when an aluminum alloy is used, deterioration in mechanical characteristics caused by hydrogen embrittlement and wear is regarded as a problem. In this investigation, the aluminum alloy used to prevent hydrogen embrittlement was subjected to surface treatments by performing hard anodizing and plasma ion nitriding processes. The hard anodized Al alloy exhibited brittleness in which the mechanical characteristics rapidly deteriorated due to porosity and defects of surface, resulting in a decrease in the ultimate tensile strength and modulus of toughness by 15.58 and 42.51%, respectively, as the hydrogen charging time increased from 0 to 96 hours. In contrast, no distinct nitriding layer in the plasma ion-nitrided Al alloy was observed due to oxide film formation and processing conditions. However, compared to 0 and 96 hours of hydrogen charging time, the ultimate tensile strength and modulus of toughness decreased by 7.54 and 13.32%, respectively, presenting excellent resistance to hydrogen embrittlement. | Hydrogen embrittlement, Aluminum alloy, Hard anodizing, Plasma ion nitiridng, Tensile test
128 | 2023 | 22 | 4 | 232 | 241 | https://doi.org/10.14773/cst.2023.22.4.232 | Effects of CrN and TiN Coating by Hydrogen Embrittlement of Aluminum Alloys for Hydrogen Valves of Hydrogen Fuel Cell Vehicles on Mechanical Properties | 김성종 | 허호성, 신동호 | The mechanical properties of the hydrogen valve responsible for supplying and blocking hydrogen gas in a hydrogen fuel cell electric vehicle (FCEV) were researched. Mechanical properties by hydrogen embrittlement were investigated by coating chromium nitride (CrN) and titanium nitride (TiN) on aluminum alloy by arc ion plating method. The coating layer was deposited to a thickness of about 2 µm, and a slow strain rate test (SSRT) was conducted after hydrogen embrittlement to determine the hydrogen embrittlement resistance of the CrN and TiN coating layers. The CrN-coated specimen presented little decrease in mechanical properties until 12 hours of hydrogen charging due to its excellent resistance to hydrogen permeation. However, both the CrN and TiN-coated specimens exhibited deterioration in mechanical properties due to the peeling of the coating layer after 24 hours of hydrogen charging. The specimens coated at 350o C presented a significant decrease in ultimate tensile strength due to abnormal grain growth. | Hydrogen embrittlement, Aluminum alloy, CrN, TiN, Arc ion plating
129 | 2023 | 22 | 4 | 242 | 251 | https://doi.org/10.14773/cst.2023.22.4.242 | Comparative Study of Corrosion Resistance of Organic Coating and Dry Coating on 304 Stainless Steels Used for Bipolar Plates in Polymer Electrolyte Membrane Fuel Cells | 김성진 | 김용현, 박진성 | The electrochemical corrosion behaviors of 304 stainless steels (STSs) with various coatings (organic coating and dry coating) were examined, and their applicability as bipolar plates in polymer electrolyte membrane fuel cells (PEMFCs) was validated. The results showed that the organic-coated samples had a significant decrease in anodic and cathodic current density compared to the uncoated sample. However, an increase in carbon black content in the organic coating or additional heat treatment at 700o C resulted in a decrease in corrosion resistance. In addition, improvements in corrosion resistance achieved by adding TiO 2 powder to the organic coating were found to be limited. In contrast, dry coating with TiC and CrC exhibited higher corrosion potential, significantly lower current density, and reduced contact resistance compared to the organic coatings. Notably, the TiC-coated sample showed a comparatively lower current density and more stable behavior than the CrC-coated sample. Based on a series of experimental results, a thin TiC coating without defects is proposed as a promising surface treatment strategy for STS bipolar plates in PEMFC. | Bipolar plates, Stainless steel, Corrosion, Organic coating, PVD
130 | 2023 | 22 | 4 | 252 | 256 | https://doi.org/10.14773/cst.2023.22.4.252 | Corrosion Tests for High Chromium Cast Iron Using Galvanostatic Polarization Technique in a Simulating Slurry Solution | 이준섭 | 바산자프 오취개럴, 이예진, 오준석, 이재현 | The galvanostatic polarization technique was used to accelerate corrosion in high chromium cast iron (HCCI) immersed in a simulated slurry solution of 0.1 mol dm-3 H2SO4 , 0.05 mol dm-3 HCl, and 10 wt% SiC. The HCCI contained 27 wt% of Cr and 2.8 wt% of C, and its microstructure mainly comprised austenitic and carbide phases. A two-electrode system using a dense carbon rod and the HCCI sample was employed for the galvanostatic polarization by applying an anodic current for 24 hours. The corrosion rate increased upon applying the anodic current, but the increase was not significant, particularly for current densities higher than 10 µA cm-2 . Following polarization, the corrosion morphology revealed that the anodic current accelerated surface corrosion in the HCCI; however while the depth of the corroded area increased, the increase was not substantial. The propagation behavior of the anodic current and its impact on corrosion were further discussed. | High chromium cast iron, Corrosion, Acidic solution, Galvanostat
131 | 2023 | 22 | 4 | 257 | 264 | https://doi.org/10.14773/cst.2023.22.4.257 | Effects of Wollastonite Coating on Surface Characteristics of Plasma Electrolytic Oxidized Ti-6Al-4V Alloy | 이종국, 최한철 | 고재은 | Ti-6Al-4V alloys are mainly used as dental materials due to their excellent biocompatibility, corrosion resistance, and chemical stability. However, they have a low bioactivity with bioinertness in the body. Therefore, they could not directly bond with human bone. To improve their applications, their bone bonding ability and bone formation capacity should be improved. Thus, the objective of this study was to improve the bioinert surface of titanium alloy substrate to show bioactive characteristics by performing surface modification using wollastonite powder. Commercial bioactive wollastonite powder was successfully deposited onto Ti-6Al-4V alloy using a room temperature spray process. It was found that wollastonite-coated layer showed homogeneous microstructure and uniform thickness. Corrosion resistance of Ti-6Al-4V alloy was also improved by plasma electrolytic oxidation treatment. Its wettability and bioactivity were also greatly increased by wollastonite coating. Results of this study indicate that both plasma electrolytic oxidation treatment and wollastonite coating by room temperature spray process could be used to improve surface bioactivity of Ti-6Al-4V alloy substrate. | Biocompatibility, Corrosion resistance, Wollastonite coatings, Plasma electrolytic oxidation, Room temperature spray process
132 | 2023 | 22 | 4 | 265 | 272 | https://doi.org/10.14773/cst.2023.22.4.265 | Development of Method for In-situ Micro-Scale Observation of Stress Corrosion Cracking in High-Temperature Primary Water Environment | 김성우 | 신정호, 이종연 | The aim of this study was to develop a new in-situ observation method and instrument in micro-scale to investigate the mechanism of stress corrosion cracking (SCC) initiation of Ni-base alloys in a high temperature water environment of pressurized water reactors (PWRs). A laser confocal microscope (LCM), an autoclave with diamond window view port, and a slow strain-rate tester with primary water circulation loop system were components of the instrument. Diamond window, one of the core components of the instrument, was selected based on its optical, chemical, and mechanical properties. LCM was used to observe the specimen in micro-scale, considering the experimental condition of a high-temperature primary water environment. Using in-situ method and instrument, it is possible to observe oxidation and deformation of specimen surface in micro-scale through the diamond window in a high-temperature primary water in real-time. The in-situ method and instrument developed in this work can be utilized to investigate effects of various factors on SCC initiation in a high-temperature water environment. | Alloy 600, In-situ observation, Laser confocal microscope, Primary water environment, Stress corrosion cracking
133 | 2023 | 22 | 4 | 273 | 286 | https://doi.org/10.14773/cst.2023.22.4.273 | Corrosion of Steel Rebar in Concrete: A Review | Md Mahamud Hasan Tusher | Akib Jabed, Md. Shahidul Islam Shuvo, and Alisan Imam | Rebar is embedded in concrete to create reinforced concrete (RC). Rebar carries most of the tensile stress and gives compressively loaded concrete fracture resistance. However, embedded steel corrosion is a significant cause of concern for RC composite structures worldwide. It is one of the biggest threats to concrete structures' longevity. Due to environmental factors, concrete decays and reinforced concrete buildings fail. The type and surface arrangement of the rebar, the cement used in the mortar, the dosing frequency of the concrete, its penetrability, gaps and cracks, humidity, and, most importantly, pollutants and aggressive species all affect rebar corrosion. Either carbonation or chlorides typically cause steel corrosion in concrete. Carbonation occurs when carbon dioxide in the atmosphere combines with calcium within the concrete. This indicates that the pH of the medium is falling, and the steel rebar is corroding. When chlorides pass through concrete to steel, corrosion rates skyrocket. Consideration must be given to concrete moisture. Owing to its excellent resistance, dry concrete has a low steel corrosion rate, whereas extremely wet concrete has a low rate owing to delayed O 2 transfer to steel surfaces. This paper examines rebar corrosion causes and mechanisms and describes corrosion evaluation and mitigation methods. | Reinforced concrete (RC), Steel Rebar, Carbonation Corrosion, Chloride Corrosion, Corrosion Monitoring
134 | 2023 | 22 | 4 | 287 | 296 | https://doi.org/10.14773/cst.2023.22.4.287 | Interfacial Reaction between Li Metal and Solid Electrolyte in All-Solid-State Batteries | 김재헌 | - | Li-ion batteries have been gaining increasing importance, driven by the growing utilization of renewable energy and the expansion of electric vehicles. To meet market demands, it is essential to ensure high energy density and battery safety. All-solid-state batteries (ASSBs) have attracted significant attention as a potential solution. Among the advantages, they operate with an ion-conductive solid electrolyte instead of a liquid electrolyte therefore significantly reducing the risk of fire. In addition, by using high-capacity alternative electrode materials, ASSBs offer a promising opportunity to enhance energy density, making them highly desirable in the automotive and secondary battery industries. In ASSBs, Li metal can be used as the anode, providing a high theoretical capacity (3860 mAh/g). However, challenges related to the high interfacial resistance between Li metal and solid electrolytes and those concerning material degradation during charge-discharge cycles need to be addressed for the successful commercialization of ASSBs. This review introduces and discusses the interfacial reactions between Li metal and solid electrolytes, along with research cases aiming to improve these interactions. Additionally, future development directions in this field are explored. | Interfacial reaction, Li metal, Solid electrolyte, All-solid-state battery
135 | 2023 | 22 | 4 | 297 | 303 | https://doi.org/10.14773/cst.2023.22.4.297 | Electrochemical Hydrogen Permeation Behaviors of Pre-Strained Fe-Mn-C TWIP Steel With or Without Zn Coating | 김성진 | - | This study aimed to evaluate hydrogen permeation behaviors of pre-strained twinning-induced plasticity steel with or without Zn coating using electrochemical permeation technique. In contrast to un-strained and 30% strained samples, permeation current density was measured in the 60% strained sample. Tensile prestraining at 60% involved microstructural modifications, including a high level of dislocation density and stacking fault with a semi-coherent twin boundary, which might provide a high diffusion path for hydrogen atoms. However, reproducibility of measurements of hydrogen permeation current was low due to nonuniform deformation and localized stress concentration. On the other hand, the permeation current was not measured in pre-strained TWIP steel with Zn coating. Instead, numerous blisters with some cracks were observed on the surface of the coating layer. In locally damaged Zn coating under tensile straining, hydrogen atoms could relatively easily permeate through the coating layer. However, they were trapped at the interface between the coating layer and the substrate, which might delay hydrogen penetration into the steel substrate. | Tensile strain, TWIP steel, Hot-dip galvanizing, Hydrogen permeation
136 | 2023 | 22 | 5 | 305 | 313 | https://doi.org/10.14773/cst.2023.22.5.305 | Effects of Corrosion Inhibitor on Corrosion of Al-based Alloys in Ethylene Glycol-Water Coolant Environment | Young-Man Kim, Chan-Jin Park | Gwang-Soo Choi | The objective of this study was to investigate the effectiveness of sodium dodecyl benzene sulfonate (SDBS) as a corrosion inhibitor on the pitting corrosion behavior of aluminum alloys used in electric vehicle battery cooling systems within a mixture of ethylene glycol and water (EG-W) coolant. Potentiodynamic polarization testing revealed unstable passive film formation on the aluminum alloys in the absence of SDBS. However, the addition of SDBS resulted in a robust passive film, enhancing the pitting corrosion resistance across all examined alloys. Pitting corrosion was predominantly observed near intermetallic compounds in the presence of Cl? ions, which was attributed to galvanic interactions. Among tested alloys, A1040 demonstrated superior resistance due to its lower areal fraction of precipitates and donor density. The incorporation of SDBS inhibitors mitigated the overall pitting corrosion process by hindering Cl? ion penetration. These findings suggest that SDBS can significantly improve pitting corrosion resistance in aluminum alloys employed in battery coolant environments. | Battery cooling system, Aluminum alloys, Corrosion inhibitor, Intermetallic compounds, Pitting corrosion
137 | 2023 | 22 | 5 | 314 | 321 | https://doi.org/10.14773/cst.2023.22.5.314 | Evaluation of Inhibition Efficiency of Thymus Extract as a Corrosion Inhibitor of Aluminum Alloy 5083 in an Ethylene Glycol/NaCl Corrosive Medium | M. Hadj Meliani, Rami K. Suleiman | H. Hachelef, R. Mehdaoui, K. Hachama, M. Amara; A. Khelifa, A. Benmoussat | The aim of the present study was to investigate the effect of thymus extract on corrosion inhibition of aluminum 5083 alloy in a 0.1 M NaCl medium prepared using a mixture of ethylene glycol and water using potentiodynamic and electrochemical impedance spectroscopy (EIS) techniques. The potentiodynamic electrochemical technique showed an increase in corrosion inhibition efficiency starting from 49.63% at a concentration of 0.25 g/L to 92.71% at a maximum concentration of 1.25 g/L of the extract. These results were consistent with those obtained via EIS analysis. Spectral characterization of the tested plant extract using the Fourier-transform infrared spectroscopy (FTIR) technique confirmed the presence of organic compounds having different oxygen and aromatic functionalities in the extract that could help enhance the adsorption of these compounds on the aluminum surface. This study reveals possible adsorption isotherm of the thymus extract on the aluminum surface, supporting a Langmuir isotherm for the adsorption of inhibitor molecules on this surface. | Thymus extract, Inhibition efficiency, Aluminum alloy, Ethylene glycol, Electrochemical impedance
138 | 2023 | 22 | 5 | 322 | 329 | https://doi.org/10.14773/cst.2023.22.5.322 | Galvanic Corrosion Between Component Parts of Aluminum Alloys for Heat Exchanger of Automobile | Y. S. Kim | Y. R. Yoo; D. H. Kim; G. B. Kim; S. Y. Won; S. H. Choi | There are a variety of heat exchangers used in automobiles, such as shell and tube heat exchangers, double tube heat exchangers, and plate heat exchangers. Most of them are water-cooled to prevent engine overheating. There have been reports of corrosion damage to these heat exchangers due to continuous wetting caused by external temperature differences, road pollutants, and snow removal. In addition, galvanic corrosion, which occurs when two dissimilar materials come into contact, has been identified as a major cause. In this study, corrosion characteristics and galvanic corrosion behavior of Al alloy (AA3003, AA4045 and AA7072) used in automobile heat exchangers were analyzed. Effective clad materials for heat exchanger tubes and fins were also evaluated. It was found that AA7072 should be applied as the cladding material for fin AA3003 and that AA4045 was suitable as a cladding material for tube AA3003 because this clad materials application was the most effective clad design to delay the occurrence of pinhole in the tube. Main factors influencing galvanic corrosion dissolution were found to be galvanic corrosion potential difference and galvanic corrosion current density. | Heat exchanger, Aluminum alloys, Galvanic corrosion, Clad materials, Sacrificial anode
139 | 2023 | 22 | 5 | 330 | 340 | https://doi.org/10.14773/cst.2023.22.5.330 | Relationship Between Properties Degradation and Critical Aging Time of Super Austenitic and Duplex Stainless Steels | Y. R. Yoo, Y. S. Kim | S. H. Choi, S. Y. Won, G. B. Kim | The objective of this study was to analyze effects of aging time on property degradation of super austenitic stainless steel of PRE 52.8 and super duplex stainless steel of PRE 48.7. To analyze corrosion properties based on aging time, a critical pitting temperature test was performed in a solution of 6% FeCl 3 + 1% HCl and an anodic polarization test was performed in deaerated 0.5N HCl + 1N NaCl solution at a temperature of 50 o C. Surface hardness was measured to analyze mechanical properties. It was found that corrosion properties and mechanical properties deteriorated rapidly as aging time increased. Critical pitting temperature had the most effect on critical aging time at which property changes occurred rapidly, followed by pitting potential and hardness. This trend was found to be closely related to the fraction of sigma phase. Rate of sigma phase formation was found to be significantly faster in duplex stainless steel than in austenitic stainless steel. | Critical aging time, CPT, Pitting potential, Hardness, Sigma fraction
140 | 2023 | 22 | 5 | 341 | 350 | https://doi.org/10.14773/cst.2023.22.5.341 | Effects of Zn-Flash Coating on Hydrogen Evolution, Infusion, and Embrittlement of Advanced-High-Strength Steel During Electro-Galvanizing | 김성진 | 방혜린, 김상헌 | In the present study, effects of a thin Zn-flash coating on hydrogen evolution, infusion, and embrittlement of advanced high strength steel during electro-galvanizing were examined. The electrochemical permeation technique in conjunction with impedance spectroscopy was employed under applied cathodic polarization. Moreover, a slow-strain rate test was conducted to evaluate loss of elongation (i.e., indicative of hydrogen embrittlement (HE)) and examine fracture surfaces. Results showed that the presence of a thin Zn-flash coating, even when it was not distributed uniformly, reduced hydrogen evolution rate and substantially impeded infusion of hydrogen into the steel substrate. This was primarily due to a hydrogen overvoltage on Zn coating and trapping of hydrogen at the interface of Zn coating/flash coating/steel substrate. Consequently, the sample with flash coating had a smaller HE index than the sample without flash coating. These results suggest that a thin Zn-flash coating could be an effective technical strategy for mitigating HE in advanced high-strength steels. | Advanced high strength steel, Zn-flash coating, Electro-galvanizing, Hydrogen evolution, Hydrogen embrittlement
141 | 2023 | 22 | 5 | 351 | 358 | https://doi.org/10.14773/cst.2023.22.5.351 | Analysis of Corrosion Resistance and Dew Point with Exhaust Gas Concentration and Temperature for Air Preheater Materials in Power Plants | 이승준 | - | Although many thermal power plants use heat recovery systems, high exhaust gas temperatures are maintained due to corrosion at dew points and ash deposits caused by condensate formation. The dew point of exhaust gas is primarily determined by the concentration of SO 3 and steam, and various experiments and cal- culation equations have been employed to estimate it. However, these methods are known to be less suitable for exhaust gases with low SO 3 concentrations. Therefore, in this study, since the temperature of the exhaust gas is expected to decrease due to the low-load operation of the coal-fired power plant, sulfuric acid condensation and low-temperature corrosion are anticipated. We aimed to conduct a quantitative evaluation to propose ways to prevent damage by limiting operating conditions and improving facilities. The experimental results showed that the corrosion rate increased linearly with rising temperatures at a certain sulfuric acid concentration. Furthermore, variations in sulfuric acid concentrations generated during the current power plant operation process did not significantly affect the dew point, and the dew point of sulfuric acid under these conditions was observed to be between 120 - 130 o C. | Corrosion, Dew point, SO 2 , Air preheater, S-Ten2
142 | 2023 | 22 | 5 | 359 | 367 | https://doi.org/10.14773/cst.2023.22.5.359 | Effect of Solution Annealing Heat Treatment on the Localized Corrosion Resistance of Inconel 718 | 이준섭 | 이윤화, 권순일, 신정호, 이재현 | The localized corrosion resistance of the Ni-based Inconel 718 alloy after solution heat treatment was evaluated using electrochemical techniques in a solution of 25 wt% NaCl and 0.5 wt% acetic acid. Solution heat treatment at 1050 o C for 2.5 hours resulted in an increased average grain diameter. Both Ti carbides (10 µm diameter) and Nb-Mo carbides (1 – 9 µm diameter) were distributed throughout the material. Despite heat treatment, the shape and composition of these carbides remained consistent. An increase in solution temperature led to a decrease in pitting potential value. However, the pitting potential value of solution heat-treated Inconel 718 was consistently higher than that of as-received Inconel 718 at all tested temperatures. Localized corrosion initiation occurred at 0.4 V SSE in a temperature environment of 80 o C for both as-received and solution heat-treated Inconel 718 alloys. X-ray photoelectron spectroscopic analysis indicated that the composition of the passive film formed on specimen surfaces remained largely unchanged after solution heat treatment, with O1s, Cr2p 3/2 , Fe2p 3/2 , and Ni2p 3/2 present. The difference in localized corrosion resistance between as-received and solution heat-treated Inconel 718 alloys was attributable to microstructural changes induced by the heat treatment process. | Inconel, Heat treatment, Passivity, Corrosion, Acidic chloride
143 | 2023 | 22 | 5 | 368 | 376 | https://doi.org/10.14773/cst.2023.22.5.368 | Effects of ta-C Coatings on Surface Characteristics of Dental Ni-Ti Files | 최한철 | 박순균 | Dental Ni-Ti files must ensure stability and resistance to fatigue fracture. DLC and ta-C were coated to remove defects on the surface and ensure stability, and the surface characteristics were investigated. When coated with DLC, it was black, and in case of ta-C coating, it was blue-black. Scratches, which are defects caused by mechanical processing, were formed on the surface of the un-coated Ni-Ti file from the end of the file along the direction of processing, with the Pro-file appearing in the vertical direction and the K-file appearing in the file direction. Scratches were reduced on the coated surface, and the surface roughness was greatly reduced after coating compared to before coating. The un-coated Ni-Ti file had the lowest hardness, the DLC-coated file had the highest hardness, and ta-C showed relatively high hardness. The elastic modulus of the DLC coating film was high, and the ta-C elastic modulus was low. The adhesion of the DLC coating film tended to be higher than that of ta-C, and the wear loss amount of DLC coating of taC was lower. The corrosion potential of the ta-C coating increased significantly, and the corrosion current density decreased. | Ni-Ti file, DLC, ta-C, Corrosion resistance, Mechanisal properties
144 | 2023 | 22 | 5 | 377 | 386 | https://doi.org/10.14773/cst.2023.22.5.377 | Algorithm for Determining Aircraft Washing Intervals Using Atmospheric Corrosion Monitoring of Airbase Data and an Artificial Neural Network | 이두열 | 권혁준 | Aircraft washing is performed periodically for corrosion control. Currently, the aircraft washing interval is qualitatively set according to the geographical conditions of each base. We developed a washing interval determination algorithm based on atmospheric corrosion environment monitoring data at the Republic of Korea Air Force (ROKAF) bases and United States Air Force (USAF) bases to determine the optimal interval. The main factors of the washing interval decision algorithm were identified through hierarchical clustering, sensitivity analysis, and analysis of variance, and criteria were derived. To improve the classification accuracy, we developed a washing interval decision model based on an artificial neural network (ANN). The ANN model was calibrated and validated using the atmospheric corrosion environment monitoring data and washing intervals of the USAF bases. The new algorithm returned a three-level washing interval, depending on the corrosion rate of steel and the results of the ANN model. A new base-specific aircraft washing interval was proposed by inputting the atmospheric corrosion environment monitoring results of the ROKAF bases into the algorithm. | Atmospheric corrosion, Artificial neural network (ANN), Aircraft wash interval
145 | 2023 | 22 | 5 | 387 | 392 | https://doi.org/10.14773/cst.2023.22.5.387 | Corrosion Behavior of Zn-Al-Mg Alloy Coated Steel Exposed to Residential Water | 김성진 | 이재원 | The objective of this study was to evaluate corrosion resistance of Zn-Al-Mg alloy coated steel in residential water with trace quantities of Cl - . Comparative evaluations were performed using two commercial coated steel products, GI and Galvalume, as reference samples. Examination of corrosion morphology and measurement of weight loss revealed that the Zn-Al-Mg alloy coated steel exhibited higher corrosion resistance than reference samples. This finding suggests that the alloy coated steel possesses long-term corrosion resistance not only in highly Cl - concentrated environments such as seawater, but also in environments with extremely low levels of Cl - found in residential water. The primary factor contributing to the superior corrosion resistance of the Zn-Al-Mg alloy coated steel in residential water is the formation of an inhib- iting corrosion product composed primarily of two phases: Zn 5 (OH) 6 (CO 3 ) 2 and Zn 5 (OH) 8 Cl 2 ·H 2 O. The preferential dissolution of Mg from the corroded coating layer can increase alkalinity, which might enhance the thermodynamical stability of Zn 5 (OH) 6 (CO 3 ) 2 . | Zn-Al-Mg alloy coated steel, Corrosion, Tap water, Residential water, Corrosion product
146 | 2023 | 22 | 6 | 393 | 398 | https://doi.org/10.14773/cst.2023.22.6.393 | Microstructures and Mechanical Properties of HfN Coatings Deposited by DC, Mid-Frequency, and ICP Magnetron Sputtering | Sung-Yong Chun | - | Properties of hafnium nitride (HfN) coatings are affected by deposition conditions, most often by the sputtering technique. Appropriate use of different magnetron sputtering modes allows control of the structural development of the film, thereby enabling adjustment of its properties. This study compared properties of HfN coatings deposited by direct current magnetron sputtering (dcMS), mid-frequency direct current magnetron sputtering (mfMS), and inductively coupled plasma-assisted magnetron sputtering (ICPMS) systems. The microstructure, crystalline, and mechanical properties of these HfN coatings were investigated by field emission electron microscopy, X-ray diffraction, atomic force microscopy, and nanoindentation measurements. HfN coatings deposited using ICPMS showed smooth and highly dense microstructures, whereas those deposited by dcMS showed rough and columnar structures. Crystalline structures of HfN coatings deposited using ICPMS showed a single δ-HfN phase, whereas those deposited using dcMS and mfMS showed a mixed δ-HfN and HfN 0.4 phases. Their performance were increased in the order of dcMS < mfMS < ICPMS, with ICPMS achieving a value of 47.0 GPa, surpassing previously reported results. | Direct current magnetron sputtering, Mid-frequency magnetron sputtering, Inductively coupled plasma-assisted magnetron sputtering, HfN, Coatings
147 | 2023 | 22 | 6 | 399 | 407 | https://doi.org/10.14773/cst.2023.22.6.399 | Investigation of Functional 6061 Aluminum Alloy Oxide Film with Anodization Voltage and its Corrosion Resistance | Chanyoung Jeong | Jisoo Kim | This study investigated the formation of oxide films on 6061 aluminum (Al) alloy and their impacts on corrosion resistance efficiency by regulating anodization voltage. Despite advantageous properties inherent to Al alloys, their susceptibility to corrosion remains a significant limitation. Thus, enhancing corrosion resistance through developing protective oxide films on alloy surfaces is paramount. The first anodization was performed for 6 h with an applied voltage of 30, 50, or 70 V on the 6061 Al alloy. The second anodization was performed for 0.5 h by applying 40 V after removing the existing oxide film. Resulting oxide film’s shape and roughness were analyzed using field emission–scanning electron microscopy (FE-SEM) and atomic force microscopy (AFM). Wettability and corrosion resistance were compared before and after a self-assembled monolayer (SAM) using an FDTS (1H, 1H, 2H, 2H-Perfluorodecyltrichlorosilane) solution. As the first anodization voltage increased, the final oxide film’s thickness and pore diameter also increased, resulting in higher surface roughness. Consequently, all samples exhibited superhydrophilic behavior before coating. However, contact angle after coating increased as the first anodization voltage increased. Notably, the sample anodized at 70 V with superhydrophobic characteristics after coating demonstrated the highest corrosion resistance performance. | Aluminum 6061 alloy, Anodization voltage variation, Corrosion resistance, Superhydrophilicity, Superhydrophobicity
148 | 2023 | 22 | 6 | 408 | 418 | https://doi.org/10.14773/cst.2023.22.6.408 | Effect of Al and Nb Doping on the Electrochemical Characteristics of Garnet-type Li7La3Zr2O12 Solid Electrolytes | Chan-Jin Park | Ahmed Tarif | In this study, we synthesized and characterized garnet-type Li 7-x Al x La 3 Zr 2-(5/4)y NbyO 12 (LALZN) solid elec- trolytes for all-solid-state battery applications. Our novel approach focused on enhancing ionic conduc- tivity, which is crucial for battery efficiency. A systematic examination found that co-doping with Al and Nb significantly improved this conductivity. Al 3+ and Nb 5+ ions were incorporated at Li + and Zr 4+ sites, respectively. This doping resulted in LALZN electrolytes with optimized properties, most notably enhanced ionic conductivity. An optimized mixture with 0.25 mol each of Al and Nb dopants achieved a peak conductivity of 1.32 × 10 -4 S cm -1 . We fabricated symmetric cells using these electrolytes and observed excellent charge-discharge profiles and remarkable cycling longevity, demonstrating the poten- tial for long-term application in battery systems. The garnet-type LALZN solid electrolytes, with their high ionic conductivity and stability, show great potential for enhancing the performance of all-solid-state bat- teries. This study not only advances the understanding of effective doping strategies but also underscores the practical applicability of the LALZN system in modern energy storage solutions. | Solid electrolyte, Garnet, Doping, Ionic conductivity, Solid-state batteries
149 | 2023 | 22 | 6 | 419 | 428 | https://doi.org/10.14773/cst.2023.22.6.419 | Indentation Tensile Properties of Seawater Piping with Cavitation and Immersion Degradation | 김영천 | 정민재, 김수현, 전종모, 김영식 | Seawater has been used to cool devices in nuclear power plants. However, the pipes used to transport seawater are vulnerable to corrosion; hence, the inner side of pipelines is coated with an epoxy layer as prevention. Upon coating damage, the pipe becomes exposed, and corrosion progresses. The major cause is widely known as cavitation corrosion, causing the degradation of mechanical properties. In this study, corroded specimens were prepared using cavitation and immersion methods to clarify the degradation trend of mechanical properties with corrosion. Three different types of epoxy coatings were used, and accelerated cavitation procedures were composed of amplitudes of 15 µm, 50 µm, and 85 µm for 2 h, 4 h, and 6 h. The immersion periods were 3 and 6 weeks. We conducted instrumented indentation tests on all degradation samples to measure mechanical properties. The results showed that higher cavitation amplitudes and longer cavitation or immersion times led to more degradation in the samples, which, in turn, decreased the yield strength. Of the three samples, the C coating had the highest resistance to cavitation and immersion degradation. | Cavitation, Epoxy coating, Degradation, Indentation, Stress analysis
150 | 2023 | 22 | 6 | 429 | 434 | https://doi.org/10.14773/cst.2023.22.6.429 | Effect of Phosphate Surface Treatment on the Localized Corrosion Resistance of UNS G41400 Steel | 이준섭 | 박시욱 | This study investigated the localized corrosion behavior of a UNS G41400 steel surface treated with manganese phosphate. The phosphate coating, primarily composed of oxygen (O), phosphorus (P), and manganese (Mn) elements, had an approximate thickness of 6 µm. The particles comprising the coating varied in size by several micrometers; smaller particles were mainly composed of O, P, Mn, and iron (Fe) elements, indicating incomplete formation of the manganese phosphate film. Potentiodynamic polarization curves revealed a decrease in anodic current after surface treatment and a shift in corrosion potential toward the noble direction after treatment. After immersion in a 3.5 wt% NaCl solution for 96 hours, localized corrosion was observed, with some regions retaining residual phosphate film. Even though localized corrosion occurred on the treated surface, it was less severe than that on the untreated UNS G41400 steel surface. These findings suggest that manganese phosphate coating improved resistance to localized corrosion. | Phosphate coating, Corrosion, Steel, Chloride
151 | 2023 | 22 | 6 | 435 | 446 | https://doi.org/10.14773/cst.2023.22.6.435 | Corrosion Behavior of Super Duplex Stainless Steel (STS 329J4L) Tubes and Fin-Tubes Used in Thermal Power Plant Applications | 김성진 | 박진성, 김용현, 홍승갑 | Corrosion behaviors of laser-welded super duplex stainless steel (SDSS) tubes after exposure to an actual power plant environment for one year and those of fin-tube welded SDSS were evaluated. Results showed that corrosion damage on the back side of the SDSS tube in the direction of hot air was higher than that on the front side regardless of weldment location. However, corrosion damage showed no difference between weldment and base metal due to recovery of phase fraction in the weldment through post weld heat treatment (PWHT). Nevertheless, the SDSS tube showed severe corrosion damage along grain boundary due to surface phase transformation (δ → γ) and Cr 2 N precipitation caused by PWHT with a high N 2 atmosphere. Corrosion resistance of the SDSS tube was recovered when degraded surface was removed. Corrosion sensitivity of a fin-tube increased significantly due to pre-existing crevice, unbalanced phase fraction, and σ phase precipitation adjacent to the fusion line. Although corrosion resistance was improved by recovered phase fraction and sufficient dissolution of σ phase during PWHT, corrosion reaction was concentrated at the pre-existing crevice. These results suggest that welding conditions for fin-tube steel should be optimized to improve corrosion resistance by removing pre-existing crevice in the weldment. | Super duplex stainless steel, Corrosion, Fin-tube, Heat treatment, Phase transformation
152 | 2023 | 22 | 6 | 447 | 456 | https://doi.org/10.14773/cst.2023.22.6.447 | Comparison Study of Polymer and Ti Sol-Gel Carbon Coating on Ti for PEMFC Bipolar Plates | 양원석 | 이재호, 노희석, 유주현, 박철민, 이수연, 문성모 | In this work, we performed a comparative study examining two coatings on Ti Gr.1 for use in fuel cell bipolar plates. The coatings consisted of carbon black as the conductor along with acrylic polymer and Ti Sol-Gel binder as the binder. Ti Sol-Gel that had precipitated as TiO2 in areas impregnated between carbon black gaps, thereby acting as a binder for carbon black and serving as a polymer coating. Neither of the coatings peeled off during the 90° bend test to check formability. The contact resistance of the TiO2 coating was found to be lower than that of the polymer binder coating. Moreover, due to coating shrinkage (denser) that occurred during the heat treatment process, the TiO2 binder coating showed almost the same level of corrosion resistance, as measured by potentiostatic and EIS tests, despite being thinner than the polymer coating. However, both the polymer binder coating and the TiO2 binder coating had many pores and irregularities internally (around 10 ~ 100 ㎚) and on the surface (0.1 ~ 2 ㎛). We considered that these pores and irregularities contributed to the lower corrosion resistance. | Corrosion, Ti Bipolar plate, Carbon black, Contact resistance, PEMFC
153 | 2023 | 22 | 6 | 457 | 465 | https://doi.org/10.14773/cst.2023.22.6.457 | Optimal Electropolishing Condition of Austenitic Stainless Steel Specimens for Slow Strain Rate Tensile Testing | 최민재 | 조은별, 김동진 | Irradiation-assisted stress corrosion cracking (IASCC) is one of the main degradation mechanisms of austenitic stainless steels, which are used as reactor internal materials. Slow strain rate testing (SSRT) has been widely applied to evaluate the IASCC initiation characteristics of proton-irradiated tensile specimens. Tensile specimens require low surface roughness for micro-crack observation, and electropolishing is the most important specimen pre-treatment process used for this. In this study, optimal electropolishing conditions were examined through analyzing results of polarization experiments and surface roughness measurements after electropolishing. Corrosion cell and electropolishing equipment were fabricated for polarization tests and electropolishing experiments using SSRT specimens. The experimental parameters were electropolishing time, current density, electrolyte temperature, and stirring speed. The optimal electropolishing conditions for SSRT tensile specimens made of type 316 stainless steel were evaluated as a polishing time of 180 seconds, a current density of 0.15 A/cm 2 , an electrolyte temperature of 60 °C, and a stirring speed of 200 RPM. | Electropolishing, Surface roughness, Austenitic stainless steel, SSRT, Polarization
154 | 2023 | 22 | 6 | 466 | 477 | https://doi.org/10.14773/cst.2023.22.6.466 | Recent Progress of Alloy-Based All-Solid-State Li-Ion Battery Anodes | 박철민 | 윤정명 | The increasing demand for high-performance energy storage systems has highlighted the limitations of conventional Li-ion batteries (LIBs), particularly regarding safety and energy density. All-solid-state batteries (ASSBs) have emerged as a promising next-generation energy storage system, offering the potential to address these issues. By employing nonflammable solid electrolytes and utilizing high-capacity electrode materials, ASSBs have demonstrated improved safety and energy density. Automotive and energy storage industries, in particular, have recognized the significance of advancing ASSB technology. Although the use of Li metal as ASSB anode is promising due to its high theoretical capacity and the expectation that Li dendrites will not form in solid electrolytes, persistent problems with Li dendrite formation during cycling remain. Therefore, the exploration of novel high-performance anode materials for ASSBs is highly important. Recent research has focused extensively on alloy-based anodes for ASSBs, owing to their advantages of no dendrite formation and high-energy density. This study provides a comprehensive review of the latest advancements and challenges associated with alloy-based anodes for ASSBs. | All-solid-state-battery, Anode materials, Alloy-based anode, Li-ion battery, Solid electrolyte
155 | 2023 | 22 | 6 | 478 | 483 | https://doi.org/10.14773/cst.2023.22.6.478 | Corrosion Behavior of Bimetal Materials (Fe-Ni / Fe-Ni-Mo) for Electromagnetic Switches | 김성진, 전재열 | 안유정, 황은혜 | This study examined the corrosion behavior of bimetal materials composed of Fe-Ni alloy and Fe-Ni-Mo alloy, both suitable for use in electromagnetic switches. Electrochemical polarization and weight loss measurements revealed that, in contrast to Fe-Ni alloy, which exhibited pseudo-passivity behavior, Fe-Ni-Mo alloy had higher anodic current density, displaying only active dissolution and greater weight loss. This indicated a lower corrosion resistance in the Fe-Ni-Mo alloy. Equilibrium calculations for the phase fraction of precipitates suggested that the addition of 1 wt% Mo may lead to the formation of second-phase precipitates, such as Laves and M 6 C, in the γ matrix. These precipitates might degrade the homogeneity of the passive film formed on the surface, leading to localized attacks during the corrosion process. Therefore, considering the differences in corrosion kinetics between these bimetal materials, the early degradation caused by galvanic corrosion should be prevented by designing a new alloy, optimizing heat treatment, or implementing periodic in-service maintenance. | Bimetal, Invar, Electromagnetic switches, Molybdenum, Corrosion
156 | 2024 | 23 | 1 | 1 | 10 | https://doi.org/10.14773/cst.2024.23.1.10 | Methods of Improving Operational Reliability of Oil Well Casing | Irek I. Mukhamatdinov | Sergey A. Dolgikh | Oil well casing leak is caused by contact of casing outer surface with formation electrolyte. It is usually associated with an aquifer with a high salt content or absence of a cement ring behind the casing. The only way to reduce external casing corrosion is through cathodic protection. Through cathodic polarization of casing structure, electron content in crystal lattice and electron density will increase, leading to a potential shift towards the cathodic region. At Tatneft enterprises, cathodic protection is carried out according to cluster and individual schemes. The main criterion for cathodic protection is the size of protective current. For a casing, the protective current is considered sufficient if measurements with a two-contact probe show that the electric current directed to the casing has eliminated all anode sites. To determine the value of required protective current, all methods are considered in this work. In addition, an analysis of all methods used to determine the minimum protective current of the casing is provided. Results show that the method of measuring potential drop along casing is one of the most reliable methods for determining the value of protective current. | Corrosion, Cathodic protection, External casing, Profile of the voltage drop, Distribution of currents along the depth
157 | 2024 | 23 | 1 | 11 | 19 | https://doi.org/10.14773/cst.2024.23.1.19 | Corrosion Behavior of Fe-Ni Bainitic Steel Through an Inverted Austempering Multi-Step Process for Weathering Steel Applications | Miftakhur Rohmah | Gusti Umindya Nur Tajalla, Gilang Ramadhan, Yunita Triana, Efendi Mabruri | A Fe-Ni Bainitic steel as a weathering steel application was developed by combining its excellent mechanical properties and corrosion resistance in maritime environments. Nickel concentration (0.4-3 wt%) and inverted austempering multi-step (IAM) process were primary determinants of the microstructure of the Fe-Ni Bainitic steel. The initial austempering steel was performed at 300oC for 600 seconds to obtain a partly bainitic transformation. The steel was heated again for 1800 s at 450oC. The microstructure was comprised of ferrite, a blocky martensite/austenite island, and a homogeneous lath-shape bainite structure with widths ranging from 4.67 to 6.89 µm. The maximum strength, 1480 MPa, was obtained with 3 wt% nickel. In this study, corrosion behavior was investigated utilizing potentiodynamic and electrochemical impedance spectroscopy (EIS) tests. A higher nickel content in Fe-Ni Bainitic steel refined the grain size, improved the bainite fraction, lowered the corrosion rate to 0.0257 mmpy, and increased the charge transfer of film resistance to 1369 Ω. | Inverted austempering multi-step process, Marine environment, Fe-Ni steel, Weathering steel
158 | 2024 | 23 | 1 | 20 | 32 | https://doi.org/10.14773/cst.2024.23.1.32 | Comprehensive Analysis of the Corrosion Inhibition Performance of 4-Piperonylideneaminoantipyrine for Mild Steel in HCl Solution: Concentration, Time, Temperature Effects, and Mechanistic Insights | Ahmed A. Alamiery | Ahmed Y. I. Rubaye, Sabah M. Beden, A. A. H. Kadhum, Waleed K. Al-Azzawi | Metal corrosion in acidic environments is a major issue in various industrial applications. This study evaluates the 4-piperonylideneaminoantipyrine (PPDAA) corrosion inhibition efficiency for mild steel in a hydrochloric acid (HCl) solution. The weight loss method was used to determine the corrosion inhibition efficiency at different concentrations and immersion time periods. Results revealed that the highest inhibition efficiency (94.3%) was achieved at 5 mM concentration after 5 hours of immersion time. To inspect the surface morphology of the inhibitor film on the mild steel surface, scanning electron microscopy (SEM) was used before and after immersion in 1.0 M HCl. Density functional theory (DFT) calculations were performed to investigate the molecular structure and electronic properties of the inhibitor molecule to understand the corrosion inhibition mechanism. Theoretical results showed that the inhibitor molecule can adsorb onto the mild steel surface through its nitrogen and oxygen atoms, forming a protective layer that prevents HCl corrosive attack. These findings highlight the potential of PPDAA as an effective corrosion inhibitor for mild steel in HCl solution. Moreover, combining experimental and theoretical approaches provides insights into the mechanism of corrosion inhibition, which is essential for developing effective strategies to prevent metal corrosion in acidic environments. | Corrosion inhibition, 4-(Piperonylideneamino)antipyrine (PPDAA), Mild steel, Hydrochloric acid (HCl), Density functional theory (DFT)
159 | 2024 | 23 | 1 | 33 | 40 | https://doi.org/10.14773/cst.2024.23.1.40 | The Effect of Mo Addition on Oxygen Vacancies in the Oxide Scale of Ferritic Stainless Steel for SOFC Interconnects | Dae Won Yun | Hi Won Jeong, Seong Moon Seo, Hyung Soo Lee, Young Soo Yoo | The concentration and diffusion coefficient of oxide ion vacancies in the oxide scale formed on Fe-22Cr-0.5Mn ferritic stainless steel with and without molybdenum (Mo) was measured at 800°C by the electrochemical polarization method. After pre-oxidation for 100 h in ambient air at 800 °C, the oxide scale on one side was completely removed with sandpaper. A YSZ plate was placed on the side where the oxide scale remained. Platinum (Pt) meshes were attached on the top of the YSZ plate and the side where the oxide scale was removed. Changes in electrical current were measured after applying an electrical potential through Pt wires welded to the Pt meshes. The results were interpreted by solving the diffusion equation. The diffusion coefficient and concentration of oxide ion vacancy decreased by 30% and 70% in the specimen with Mo, respectively, compared to the specimen without Mo. The oxide ion vacancy concentration of chromia decreased due to the addition of Mo. | Stainless steel, Solid oxide fuel cell, Interconnect, Molybdenum, Oxidation
160 | 2024 | 23 | 1 | 41 | 53 | https://doi.org/10.14773/cst.2024.23.1.53 | Nano-engineering of Hybrid Titanium Oxide Structure (TiO2) using Pore-widening Concentration for Enhanced Superhydrophilicity | Chanyoung Jeong | Yeji Choi | Titanium alloy is gaining attention in the medical industry due to its excellent biocompatibility and osteoconductivity. However, the natural oxide film on the titanium surface is insoluble, resulting in inadequate bone adhesion. Therefore, it is necessary to optimize the contact between biological tissues and implant surfaces, and alter the chemical composition and morphological characteristics of the implant surface. In this study, the anodization method was applied to titanium surface treatment to form a uniform and robust oxide film. Subsequently, a chemical process, pore-widening, was employed to change the morphological characteristics of the oxide film. The concentration of the pore-widening solution was varied at 2, 4, 6, and 8 wt% and the process time was set at 30 and 60 minutes. As the concentration of the pore-widening solution increased the pore diameter of the oxide film increased. Notably, at 6 wt% for 60 minutes, the oxide film exhibited a coexistence of pillars and pores. Based on this, it was determined that surface roughness increased with higher concentration and longer process time. Additionally, the presence of pillars and pores structures maximized hydrophilicity. This study provides insights into enhancing the surface properties of titanium for improved performance in medical implants. | Anodization, Pore-widening concentration, Titanium, Hybrid titanium oxide nanostructure, Superhydrophilicity
161 | 2024 | 23 | 1 | 54 | 63 | https://doi.org/10.14773/cst.2024.23.1.63 | Characterizations of Precipitated Zinc Powder Produced by Selective Leaching Method | F. F. Sayyid | Marwa F. Abd, Sami I. Jafar Al-rubaiey | This work investigated the influence of concentration and applied potential on the characteristics of zinc powder (purity, apparent density, morphology, particle size distribution, and particle zeta potential) produced by the electrochemical process from waste brass. High-purity zinc powder is obtained using selective leaching of industrial brass waste in acidic, neutral, and alkaline solutions. The free immersion method with and without voltage using linear polarization technique is used. In the electrochemical process, hydrochloric acid HCl in three different concentrations (0.1, 0.2, and 0.3) M is used. The time and the distance between the electrodes are set to be 30 min and 3 cm, respectively. It has been found that the percentage purity is 98%, 96%, and 94% for the acidic, neutral, and alkaline solutions, respectively. In addition, the morphology of zinc powder analyzed by SEM was dendritic and mossy. It has been recorded that the purity of zinc increases with the increase of the concentration and applied potential. The highest value of purity for zinc powder was %98.58 in 1000 mV and 0.3M concentration for graphite cathode. | Brass alloy, Selective leaching, Dezincification corrosion, Linear polarization and Purity
162 | 2024 | 23 | 1 | 64 | 71 | https://doi.org/10.14773/cst.2024.23.1.71 | Effect of Phase Transformation Behavior of Electroless Nickel Plating Layer on Corrosion and Cavitation-Erosion with Heat Treatment | 김성종 | 박일초 | The objective of this study was to investigate corrosion and cavitation-erosion characteristics of the electroless nickel plating layer with heat treatment. The crystallization temperature of the electroless nickel plating layer was about 410 o C. The phase transformation energy was confirmed to be 12.66 J/g. With increasing heat treatment temperature, the amorphous electroless nickel plating layer gradually changed to crystalline Ni and Ni 3 P. At the same time, the crystal grain size was also increased. Additionally, when heat treatment was performed at a temperature above 400 o C, NiO phase was observed due to oxidation phe-nomenon. As a result of the electrochemical polarization experiment, the corrosion resistance of the heattreated electroless nickel plating layers was superior to that of the as-deposited plating layer. This was because crystal grains became larger and grain boundaries decreased during heat treatment. The cavitationerosion resistance of heat-treated plating layers tended to be superior to that of as-deposited plating layers due to increased microhardness. | Electroless nickel plating, Corrosion, Cavitation-erosion, Phase transformation, Heat treatment
163 | 2024 | 23 | 1 | 72 | 81 | https://doi.org/10.14773/cst.2024.23.1.81 | Surface Characteristics and Biocompatibility of MoS2 -coated Dental Implant | Han-Cheol Choe | Min-Ki Kwon, Jun-Sik Lee, Mi Eun Kim | The Ti-6Al-4V alloy is widely used as an implant material due to its higher fatigue strength and strengthto-weight ratio compared to pure titanium, excellent corrosion resistance, and bone-like properties that promote osseointegration. For rapid osseointegration, the adhesion between the titanium surface and cellular biomolecules is crucial because adhesion, morphology, function, and proliferation are influenced by surface characteristics. Polymeric peptides and similar coating technologies have limited effectiveness, prompting a demand for alternative materials. There is growing interest in 2D nanomaterials, such as MoS 2 , for good corrosion resistance and antibacterial, and bioactive properties. However, to coat MoS 2 thin films onto titanium, typically a low-temperature hydrothermal synthesis method is required, resulting in the synthesis of films with a toxic 1T@2H crystalline structure. In this study, through high-temperature annealing, we transformed them into a non-toxic 2H structure. The implant coating technique proposed in this study has good corrosion resistance and biocompatibility, and antibacterial properties. | Dental implant, MoS 2 surface coating, Corrosion resistance, Biocompatibility, Ti-6Al-4V
164 | 2024 | 23 | 2 | 83 | 92 | https://doi.org/10.14773/cst.2024.23.2.92 | Abnormal Coating Buildup on Si Bearing Steels in Zn Pot During Line Stop | Weimin Zhong | Rob Dziuba, Phil Klages, Errol Hilado | A hot-dip simulator was utilized to replicate abnormal coating buildup observed during line stops at galvanize lines, assessing the influence of processing conditions on buildup (up to 14 mm/side). Steel samples from 19 coils (comprising IF, BH, LCAK, HSLA, DP600-DP1180, Si: 0.006 - 0.8 wt%, P: 0.009 – 0.045 wt%) were examined to explore the phenomenon of heavy coating growth. It was discovered that heavy coating buildup (~3 mm/h) and rapid strip dissolution (~0.17 mm/h) in a GA or GI pot can manifest with specific combinations of steel chemistry and processing conditions. The results reveal the formation of a unique coating microstructure, characterized by a blend of bulky Zeta crystals and free Zn pockets/net-works due to the "Sandlin" growth mechanism. Key variables contributing to abnormal coating growth include steel Si content, anneal temperature, dew point in heating and soaking furnaces, Zn pot tempera-ture, Zn bath Al%, and cold-rolling reduction%. At ArcelorMittal Dofasco galvanize lines, an automatic online warning system for operators and special scheduling for incoming Si-bearing steels have been implemented, effectively preventing further heavy buildup occurrences. | Abnormal Zn coating growth, Steel strip dissolution, Si bearing steels, AHSS steels, Galva- nize processing
165 | 2024 | 23 | 2 | 93 | 103 | https://doi.org/10.14773/cst.2024.23.2.93 | Phase-Field Modelling of Zinc Dendrite Growth in ZnAlMg Coatings | Mikel Bengoetxea Aristondo | Kais Ammar, Samuel Forest, Vincent Maurel, Houssem Eddine Chaieb, Jean-Michel Mataigne | In the present work, a phase-field model for dendritic solidification is applied to hot-dip ZnAlMg coatings to elucidate the morphology of zinc dendrites and the solute segregation leading to the formation of eutectics. These aspects define the microstructure that conditions the corrosion resistance and the mechanical behaviour of the coating. Along with modelling phase transformation and solute diffusion, the implemented model is partially coupled with the tracking of crystal orientation in solid grains, thus allowing the effects of surface tension anisotropy to be considered in multi-dendrite simulations. For this purpose, the composition of a hot-dip ZnAlMg coating is assimilated to a dilute pseudo-binary system. 1D and 2D simulations of isothermal solidification are performed in a finite element solver by introducing nuclei as initial conditions. The results are qualitatively consistent with existing analytical solutions for growth velocity and concentration profiles, but the spatial domain of the simulations is limited by the required mesh refinement. | ZnAlMg coatings, Dendritic solidification, Phase-field model, Crystal orientation
166 | 2024 | 23 | 2 | 104 | 112 | https://doi.org/10.14773/cst.2024.23.2.104 | Characterization of Solidification and Microstructure of an Al-Zn-Mg-Si Alloy | He Tian | Dongdong Qu, Zherui Tong, Nega Setargew, Daniel J. Parker, David StJohn, Kazuhiro Nogita | Al-Zn-Mg-Si alloy coatings have been developed to inhibit corrosion of cold rolled steel sheets, and an understanding of the alloy system helps prevent coating defects. We used a Bridgman furnace to characterise the nature and formation mechanisms of the phases present in the quaternary system with 0.4 wt% Fe. In the directional solidification experiments we imposed steep temperature gradients and varied the pull rate. After the samples were quenched in the furnace, detailed characterization of the samples was carried out by electron microscopy (SEM/EDS). From the dT/dt vs T plots of the cooling curves of the alloys, Zn/Al/Zn the solidification path was determined to be Liquid α-Al Al/Mg2Si mgZn2. The formation mechanisms of the Mg and Zn containing phases and their morphology was discussed together with the effects of the cooling rate. Key findings include the lengthening of the mushy zone in directionally solidified samples remelted against a positive temperature gradient, as well as an enrichening of the α-Al phase by Zn through remelting. Mg2Si and other Si based phases were observed to adopt a much finer faceted microstructure in favour of a script-like microstructure when exposed to the higher cooling rate of coolant quenching. | Directional, Solidification, Al-Zn, Bridgman, SEM
167 | 2024 | 23 | 2 | 113 | 120 | https://doi.org/10.14773/cst.2024.23.2.113 | In-Situ SEM Observation and DIC Strain Analysis for Deformation and Cracking of Hot-Dip ZnMgAl Alloy Coating | Naoki Takata | Hiroki Yokoi, Dasom Kim, Asuka Suzuki, Makoto Kobashi | An attempt was made to apply digital image correlation (DIC) strain analysis to in-situ scanning electron microscopy (SEM) observations of bending deformation to quantify local strain distribution inside a ZnMgAl-alloy coating in deformation. Interstitial-free steel sheets were hot-dipped in a Zn-3Mg-6Al (mass%) alloy melt at 400 oC for 2 s. The specimens were deformed using a miniature-sized 4-point bending test machine inside the SEM chamber. The observed in situ SEM images were used for DIC strain analysis. The hot-dip ZnMgAl-alloy coating exhibited a solidification microstructure composed of a three phase eutectic of fine Al (fcc), Zn (hcp), and Zn2Mg phases surrounding the primary solidified Al phases. The relatively coarsened Zn2Mg phases were locally observed inside the ZnMgAl-alloy coating. The DIC strain analysis revealed that the strain was localized in the primary solidified Al phases and fine eutectic microstructure around the Zn2Mg phase. The results indicated high deformability of the multi-phase microstructure of the ZnMgAl-alloy coating. | Hot-dip galvanized steel, Bending test, In-situ observation, Digital image correlation, Local strain
168 | 2024 | 23 | 2 | 121 | 130 | https://doi.org/10.14773/cst.2024.23.2.121 | New Corrosion-Resistant Zn-Al-Mg Alloy Hot-Dip Galvanized Steel Sheet | Kohei Tokuda | Yasuto Goto, Mamoru Saito, Hiroshi Takebayashi, Takeshi Konishi, Yuto Fukuda, Fumiaki Nakamura, Koji Kawanishi, Kohei Ueda, Hidetoshi Shindo | In recent years, Zn-Al-Mg alloy galvanized steel sheets have been widely used as coated steel sheets to support social capital in the infrastructure field. A feature of Zn-Al-Mg alloy-coated steel sheets is that they provide a better corrosion protection period than Zn-coated steel sheets. In this study, the corrosion resistance of a new Zn-Al-Mg alloy-coated steel sheet was investigated and compared to that of conventional commercially available coated steel sheets. The investigation confirmed that increasing the Mg concentration in the Zn-Al-Mg-coated steel sheet improved corrosion resistance, which was more than 10 times that of the galvanized steel sheet specified in JIS G 3302. The study findings also confirmed that the corrosion resistance reached more than twice that of the coated steel sheet specified in JIS G 3323. If such galvanized steel sheets are applied to social infrastructures that are exposed to severely corrosive environments, the service life of the infrastructure might be extended. | Hot-dip galvanized steel sheets, Zn-Al-Mg, Corrosion mass loss, Mg effects
169 | 2024 | 23 | 2 | 131 | 138 | https://doi.org/10.14773/cst.2024.23.2.131 | How Through-Process Optimization (TPO) Assists to Meet Product Quality | Klaus Jax | Yuyou Zhai, Wolfgang Oberaigner | This paper introduces Primetals Technologies’ Through-Process Optimization (TPO) Services and Through-Process Quality Control (TPQC) System, which integrate domain knowledge, software, and automation expertise to assist steel producers in achieving operational excellence. TPQC collects high-reso-lution process and product data from the entire production route, providing visualizations and facilitating quality assurance. It also enables the application of artificial intelligence techniques to optimize processes, accelerate steel grade development, and enhance product quality. The main objective of TPO is to grow and digitize operational know-how, increase profitability, and better meet customer needs. The paper describes the contribution of these systems to achieving operational excellence, with a focus on quality assurance. Transparent and traceable production data is used for manual and automatic quality evaluation, resulting in product quality status and guiding the product disposition process. Deviation management is supported by rule-based and AI-based assistants, along with monitoring, alarming, and reporting functions ensuring early recognition of deviations. Embedded root cause proposals and their corrective and compensatory actions facilitate decision support to maintain product quality. Quality indicators and predictive quality models further enhance the efficiency of the quality assurance process. Utilizing the quality assurance software package, TPQC acts as a “one-truth” platform for product quality key players. | Quality control, Through-process quality assurance, Process optimization, Operational excellence, Data-based AI models
170 | 2024 | 23 | 2 | 139 | 144 | https://doi.org/10.14773/cst.2024.23.2.139 | Development of PCM Color Coated Steel Sheets with Excellent Antiviral and Antimicrobial Properties | Du-Hwan Jo | Seongil Kim, Jinkyun Roh, Doojin Paik, Myungsoo Kim | Recently, due to the rapid spread and continuation of COVID-19, customer demand for health and hygiene has increased, requiring the development of new products that express antiviral and antibacterial properties. In particular, viruses are much smaller in size than bacteria and have a fast propagation speed, making it difficult to kill. POSCO has developed eco-friendly PCM color coated steel sheets with excellent antiviral properties by introducing inorganic composite materials to the color coating layer on the surface of Zn-Al-Mg alloy plated steels. The virus is not only destroyed by adsorption of metal ions released from the surface of the coating film, but is also further promoted by the generation of reactive oxygen species by the reaction of metal ions and moisture. As a result of evaluating the developed products under the International Standard Evaluation Act, the microbicidal activity was 99.9% for viruses, and 99.99% for bacteria and 0% fungi. In particular, excellent results were also shown in the durability evaluation for life cycle of the product. The developed product was applied as a wall of school classrooms and toilets and ducts for building air conditioning, resulting in excellent results. Developed products are being applied for construction and home appliances to practice POSCO's corporate citizenship. | COVID-19, Antivirus, Antimicrobial, PosMAC, PCM Steels
171 | 2024 | 23 | 2 | 145 | 153 | https://doi.org/10.14773/cst.2024.23.2.145 | Hydrogen Aging During Hole Expanding Tests of Galvanized High Strength Steels Investigated Using a Novel Thermal Desorption Analyzer for Small Samples | Mélodie Mandy | Maïwenn Larnicol, Louis Bordignon, Anis Aouafi, Mihaela Teaca, Thierry Sturel | In the automotive industry, the hole expanding test is widely used to assess the formability of punched holes in sheets. This test provides a good representation of formability within the framework defined by the ISO 16630 standard. During hole expanding tests on galvanized high strength steels, a negative effect was observed when there was a delay between hole punching and expansion, as compared to performing both operations directly. This effect is believed to be caused by hydrogen aging, which occurs when hydrogen diffuses towards highly-work hardened edges. Therefore, the aim of this study is to demonstrate the migration of hydrogen towards work-hardened edges in high strength Zn-coated steel sheets using a novel Thermal Desorption Analyzer (TDA) designed for small samples. This newly-developed TDA setup allows for the quantification of local diffusible hydrogen near cut edges. With its induction heating and ability to analyze Zn-coated samples while reducing artifacts, this setup offers flexible heat cycles. Through this method, a hydrogen gradient is observed over short distances in shear-cut galvanized steel sheets after a certain period of time following punching. | Hydrogen aging, Automotive industry, Hole expanding test, Thermal desorption
172 | 2024 | 23 | 2 | 154 | 165 | https://doi.org/10.14773/cst.2024.23.2.154 | Corrosion Characteristics of Corrosion-Resistant Metal with Different Composition Ratios of Acetic Acid and Acetonitrile at High Temperature and Pressure | 김성종 | 황현규, 신동호, 이승준 | Acetic acid and acetonitrile produced in the chemical process of petrochemical plants are used at high temperatures and pressures. They are exposed to harsh corrosive environments. The present investigation aimed to evaluate corrosion characteristics of metals with excellent corrosion resistance by performing immersion and electrochemical experiments with different composition ratios of acetic acid and acetonitrile in a high-temperature and high-pressure environment. Results of immersion experiment revealed that as acetic acid concentration increased, surface damage and corrosion also increased. In immersion experiments under all conditions, super austenitic stainless steel (UNS N08367) had the best corrosion resistance among various metals. The maximum damage depth under the most severe immersion conditions was observed to be 4.19 µm, which was approximately 25.25 µm smaller than that of highly damaged stainless steel (UNS S31804). As a result of electrochemical experiments, electrochemical characteristics of various metals presented some differences with different composition ratios of acetic acid and acetonitrile. However, super austenitic stainless steel (UNS N08367) had the best corrosion resistance at a high pressure condition with a high concentration of acetic acid. | Stainless steel, Acetic acid, Acetonitrile, Petrochemical plants, High temperature and pressure
173 | 2024 | 23 | 2 | 166 | 178 | https://doi.org/10.14773/cst.2024.23.2.166 | Localized Corrosion Resistance and Microstructural Changes in UNS N07718 Alloy After Solution Heat Treatment | Jun-Seob Lee | Yoon-Hwa Lee, Soon il Kwon, Jungho Shin, Je-Hyun Lee | The localized corrosion resistance of UNS N07718 alloy was investigated after solution heat treatment. When the alloy was heat-treated at 1050 oC for 2.5 hours, it experienced an increase in average grain diameter, a reduction in grain boundary area, and the dissolution of delta phases along grain boundaries. Additionally, primary metallic nitrides (MN) and metallic carbides (MC), enriched with either Ti or Nb, were identified and exhibited a random distribution within the microstructures. Despite the solution heat treatment, the composition, diameter, and abundance of MNs and MCs remained relatively consistent. The critical pitting temperature (CPT), as determined by the ASTM G48-C immersion test, revealed similar values of 45 oC for both treated and untreated alloys. However, a decrease in maximum pit depth and corrosion rate was observed after the solution heat treatment. The microstructural changes that occurred during the heat treatment and their potential implications were discussed to understand the influence of the solution heat treatment. | Inconel, Heat treatment, Corrosion, Carbide
174 | 2024 | 23 | 3 | 179 | 194 | https://doi.org/10.14773/cst.2024.23.3.179 | Assessment Corrosion and Bioactive Behavior of Bioglass Coating on Co-Cr-Mo Alloy By Electrophoretic Deposition For Biomedical Applications | Areege K. Abed | Ali. M. Mustafa, Ali M. Resen | A layer-by-layer coating was produced using electrophoretic deposition for a HA/Al2O3 coating layer and a bioglass coating layer on Co-Cr-Mo alloy with a roughness of 0.5 μm (400 emery paper SiC). The corrosion behaviour was analyzed by assessing the coating layers' exceptional corrosion resistance, which outperformed the substrate. Cr ion release test using AAS was carried out, indicating that factional graded coating inhibited ion release from the uncoated substrate to coated sample. The porosity was expressed as a percentage, representing the extent of imperfections on the surface of all coatings. These imperfections fell within an acceptable range of 1% to 3%. The roughness of the coated surface was measured using atomic force microscopy, which revealed an excellent roughness value of 3.32 nm. Tape test technique for adhesion revealed that the removal area of the substrate coating layer varied by 11.92%. X-ray diffraction analysis confirmed the presence of all coating material peaks and verified phases of the deposited coating layers. These findings provided evidence that the coating composition remains unaffected by the electrophoretic deposition process. The bioactivity was assessed by immersion in a simulated bodily fluid, which revealed the formation of HCA during a period of 5 days. | Electrophoretic deposition (EPD), Nano Alumina (Al2O3), Nano Hydroxyapatite (HA), Bioactive glass (BG)45S5
175 | 2024 | 23 | 3 | 195 | 202 | https://doi.org/10.14773/cst.2024.23.3.195 | Investigation of the Effective Range of Cathodic Protection for Concrete Ppile Specimens Utilizing Zinc Mesh Anode | Jin-A Jeong | Duhyeong Lee | A zinc mesh sacrificial anode cathodic protection method is recently being developed to protect the rein- forced concrete structure in a marine environment. However, comprehensive information regarding the cathodic protection technology applied to reinforced concrete test specimens utilizing zinc mesh sacrificial anodes remains limited. Particularly, no research has investigated the effective range of sacrificial anode cathodic protection in a reinforced concrete structure regarding the transmission of protection current from zinc mesh sacrificial anode to the reinforced concrete structure, particularly concerning effects of tem- perature variations. This study examined the distribution of potential and current using a long single rebar and several segment reinforcing bars inside a horizontal beam. Vertical pile specimens were applied with a zinc mesh sacrificial anode to simulate concrete bridges or harbor structures. To check the effect of cathodic protection, cathodic protection potential and current of the reinforced concrete specimens were measured and 100 mV depolarization criterion test was performed. It was confirmed that effect of cathodic protection varied depending on resistivity and temperature. The cathodic protection test of pile specimens revealed that the maximum reachable range of cathodic protection current was 10 cm from the waterline as observed in the experiment. | Concrete, Cathodic Protection, Sacrificial Anode, Potential, Current
176 | 2024 | 23 | 3 | 203 | 214 | https://doi.org/10.14773/cst.2024.23.3.203 | Effects of Cladding and Antifreeze Solution on Cavitation Corrosion of AA3003 Tube of Heat Exchanger for Automobile | Young Sik Kim | Young Ran Yoo, Seung Heon Choi, Hyunhak Cho | A heat exchanger is a device designed to transfer heat between two or more fluids. In a vehicle's thermal management system, Al heat exchangers play a critical role in controlling and managing heat for efficient and safe operation of the engine and other components. The fluid used to prevent heat exchangers from overheating the engine is mostly tap water. Heat exchange performance can be maintained at sub-zero tem- peratures using a solution mixed with antifreeze. Although the fluid flowing through the heat exchanger can reduce the temperature inside the engine, it also has various problems such as cavitation corrosion. Cavitation corrosion characteristics in tap water and corrosion characteristics were evaluated in this study when antifreeze was added for test specimens where AA4045 was cladded on the inner surface of AA3003 tubes of a fin-type heat exchanger. The cavitation corrosion resistance of AA3003 was found to be supe- rior to that of AA4045 regardless of the test solution due to higher corrosion resistance and hardness of AA3003 than those of AA4045. The cavitation corrosion rate of Al alloys increased with the addition of antifreeze. | Heat exchanger, Aluminum alloys, Cavitation, Corrosion, Clad materials
177 | 2024 | 23 | 3 | 215 | 220 | https://doi.org/10.14773/cst.2024.23.3.215 | Factors Influencing Edge Dendritic Plating of Steel Sheet in the Electro-Galvanizing Line | Du-Hwan Jo | Moonjae Kwon, Doojin Paik, Myungsoo Kim | Recently, the demand for Zn-Ni electrogalvanized steel sheets for home appliances and automobiles is increasing. Products should have a thick plating (30 to 40 g/m2) on both side with a thin thickness (≤ 0.8 mm) and the highest surface quality. By a high current density operation, current is concentrated in the edge part of the steel sheet, resulting in large surface dent defects due to dendritic plating. This can lead to a low pro- ductivity due to low line speed operation. To solve this problem, this study aimed to identify factors influ- encing dendritic plating. A cylindrical electroplating device was manufactured. Effects of cut edge shape and thickness of steel plate, current density, temperature, flow rate, electrolyte concentration, and pH on dendrite generation of Zn-Ni electroplating were examined. To investigate effect of edge shape of the steel sheet, the steel sheet was manufactured using three processing methods: shearing, polishing after shearing, and laser. Relative effects thickness and cut edge processing methods of the steel plate, current density, temperature, flow rate, electrolyte concentration, and pH of plating solution on dendrite plating were inves- tigated. To prevent dendrite plating, an edge mask was manufactured and its application effect was inves- tigated. | Electro-galvanizing, Dendrite, Current density, Dent
178 | 2024 | 23 | 3 | 221 | 227 | https://doi.org/10.14773/cst.2024.23.3.221 | Structure of Surface Oxide Formed on Zinc-Coated Steel Sheet During Hot Stamping | Shota Hayashida | Takuya Mitsunobu, Hiroshi Takebayashi | During hot stamping of hot-dip zinc-coated steel sheets such as hot-dip galvanized steel sheets and hot-dip galvannealed steel sheets, an oxide mainly composed of ZnO is formed on the sheet surface. However, excessive formation of ZnO can lead to a decrease in the amount of metal Zn in the coating layer, decreas- ing the corrosion resistance of hot-stamped members. Therefore, it is important to suppress excessive for- mation of ZnO. While the formation of Al oxides and Mn oxides along with ZnO layer during the hot stamping of hot-dip zinc-coated steel sheets can affect ZnO formation, crystal structures of such oxides have not been elucidated clearly. Thus, this study aimed to analyze structures of oxides formed during hot stamping of hot-dip galvannealed steel sheets using transmission electron microscopy. Results indicated the formation of an oxide layer comprising ZnAl2O4 at the interface between ZnO and the coating layer with Mn3O4 at the outermost of an oxide layer. | Hot-dip galvannealed steel sheets, Hot stamping, Oxidation, ZnO
179 | 2024 | 23 | 3 | 228 | 234 | https://doi.org/10.14773/cst.2024.23.3.228 | Artificial Intelligence-Based Descriptive, Predictive, and Prescriptive Coating Weight Control Model for Continuous Galvanizing Line | Devraj Ranjan | G. R. Dineshkumar, Rajesh Pais, Mrityunjay Kumar Singh, Mohseen Kadarbhai, Biswajit Ghosh, Chaitanya Bhanu | Zinc wiping is a phenomenon used to control zinc-coating thickness on steel substrate during hot dip gal- vanizing by equipment called air knife. Uniformity of zinc coating weight in length and width profile along with surface quality are most critical quality parameters of galvanized steel. Deviation from tolerance level of coating thickness causes issues like overcoating (excess consumption of costly zinc) or undercoating leading to rejections due to non-compliance of customer requirement. Main contributor of deviation from target coating weight is dynamic change in air knives equipment setup when thickness, width, and type of substrate changes. Additionally, cold coating measurement gauge measure coating weight after solidifica- tion but are installed down the line from air knife resulting in delayed feedback. This study presents a coat- ing weight control model (Galvantage) predicting critical air knife parameters air pressure, knife distance from strip and line speed for coating control. A reverse engineering approach is adopted to design a pre- dictive, prescriptive, and descriptive model recommending air knife setups that estimate air knife distance and expected coating weight in real time. Implementation of this model eliminates feedback lag experi- enced due to location of coating gauge and achieving setup without trial-error by operator. | Air knives, AI Coating weight Control
180 | 2024 | 23 | 3 | 235 | 245 | https://doi.org/10.14773/cst.2024.23.3.235 | Effects of Thickness and Defects of DLC Coating Layer on Corrosion Resistance of Metallic Bipolar Plates of PEMFCs | 김성종 | 신동호 | DLC coatings have been widely applied in industrial fields that require high corrosion resistance due to their excellent mechanical characteristics and chemical stability. In this research, effects of DLC coating thickness and defects on corrosion resistance were investigated for application of metallic bipolar plates in polymer membrane electrolyte fuel cells (PEMFCs). Results revealed that a DLC coating thickness of 0.7 μm could lead to a defect size reduction of about 75.9% compared to that of 0.3 μm.As a result of potentiodynamic polarization experiments, the current density under a potential of 0.6 V was measured to be less than 1 μA/cm2,which was an excellent value. Inparticular, the delamination ratio and the decrease rate of maximum pitting depth were up to 84.8% and 63.3%, respectively, with an increase in the DLC coating thickness. These results demonstrate that DLC coating thickness and defects are factors that can affect corrosion resistance of DLC coating and its substrate. | PEMFCs, Metallic bipolar plates, DLC coating, Effect of thickness and defect, Corrosion resistance
181 | 2024 | 23 | 3 | 246 | 254 | https://doi.org/10.14773/cst.2024.23.3.246 | A Two-Phase Flow Accelerated Corrosion Study on Water Wall Tube of Coal-Fired Boiler According to Flexible Operation | 김상호 | 이승민, 이재홍 | Recently, coal-fired power plants are experiencing many problems that they have never experienced before due to an increase in flexible operation. In particular, a two-phase flow accelerated corrosion on water wall tubes in a boiler has not been detected overseas or domestically. There is no response plan to deal with such corrosion problem either. However, oxide film damage and tube material corrosion due to a two- phase flow accelerated corrosion are being discovered on water wall boiler tubes of domestic coal-fired power plants recently. If this situation is severe, it can cause enormous damage such as tube rupture. There- fore, in this paper, in order to prepare a response plan for a two-phase flow accelerated corrosion on water wall tubes in the future, differences between a two-phase flow accelerated corrosion and a single-phase flow accelerated corrosion were investigated and an example of discovery of a two-phase flow accelerated corrosion on water wall tubes was presented. | Two phase flow accelerated corrosion, Flexible operation, Water wall tube, Oxide film, Power plant
182 | 2024 | 23 | 4 | 255 | 265 | https://doi.org/10.14773/cst.2024.23.4.255 | Effect of Seawater Concentration on Electrochemical Corrosion of Duplex Stainless Steel | Seong-Jong Kim | Ho-Seong Heo, Hyun-Kyu Hwang; Dong-Ho Shin | Duplex stainless steels (UNS S32205, UNS S32750) are used in various environments. The potentiodynamic polarization tests were conducted at 30 oC in order to study the electrochemical corrosion behaviors of duplex stainless steels under different seawater concentrations (fresh water, seawater, mixed water). The results of Tafel analysis in seawater showed that UNS S32205 and UNS S32750 had the highest corrosion current densities at 6.12 × 10 -4 mA/cm2 and 5.41 × 10-4 mA/cm2, respectively. The pitting potentials of UNS S32205 and UNS S32750 were comparable to or higher than the oxygen evolution potential in fresh water, mixed water, and seawater. The maximum damage depths and surface damage ratio caused by pitting corrosion increased with chloride concentration. The synergy effect of molybdenum and nitrogen enhances the concentration of Mo, Ni, and Cr at the interface of the metal-electrolyte. In particular, in the case of nitrogen, NH3 and NH4+ are formed to compensate for the pH drop in the pitting region, thereby strengthening the repassivation of the film. The excellent corrosion resistance of UNS S32750 is attributed to the strengthening effect of the chromium oxide film due to the presence of molybdenum and nitrogen. | Duplex stainless steel, UNS S32205, UNS S32750, Seawater concentration, Electrochemical corrosion
183 | 2024 | 23 | 4 | 266 | 277 | https://doi.org/10.14773/cst.2024.23.4.266 | Improvement of Chloride Induced Stress Corrosion Cracking Resistance of Welded 304L Stainless Steel by Ultrasonic Shot Peening | Young Sik Kim | Hyunhak Cho, Young Ran Yoo | Due to its good corrosion and heat resistance with excellent mechanical properties, 304L stainless steel is commonly used in the fabrication of spent nuclear fuel dry storage canisters. However, welds are sensitive to stress corrosion cracking (SCC) due to residual stress generation. Although SCC resistance can be improved by stress relieving the weld and changing the chloride environment, it is difficult to change corrosion environment for certain applications. Stress control in the weld can improve SCC resistance. Ultrasonic shot peening (USP) needs further research as compressive residual stresses and microstructure changes due to plastic deformation may play a role in improving SCC resistance. In this study, 304L stainless steel was welded to generate residual stresses and exposed to a chloride environment after USP treatment to improve SCC properties. Effects of USP on SCC resistance and crack growth of specimens with compressive residual stresses generated more than 1 mm from the surface were studied. In addition, correlations of compressive residual stress, grain size, intergranular corrosion properties, and pitting potential with crack propagation rate were determined and the improvement of SCC properties by USP was analyzed. | Stainless steel, USP, GTAW, SCC, Microstructure
184 | 2024 | 23 | 4 | 278 | 282 | https://doi.org/10.14773/cst.2024.23.4.278 | Effect of Galvanizing Furnace Temperature on Material Property and Galvanized Surface of Hot Rolled Galvanized Steel | Jong Chan Jeong | Jae Joong Kim, Seong Ho Han | Recently, hot rolled galvanized steel is widely used in automotive parts. As the paradigm of the automotive market has changed from fossil fuel vehicle to electric vehicle, the automotive industry needs more high-strength steels to reduce weights of automobiles. However, because high-strength steel contains high solute carbon, it is expected to have a risk of stretcher-strain on the surface due to dislocation trapping by solute [C] and [N]. Generally, galvanized steel is supposed to pass through a furnace around the temperature of Zinc pot to increase material temperature. Otherwise, the inhibition layer could not be formed. However, solute carbon and nitrogen are volatile enough to move around the furnace temperature. Moreover, the ratio of ferrite phase and precipitated Fe3C can be variable, resulting in yield point elongation related to the stretcher strain. Furthermore, the quality of the galvanized surface can be affected by a high temperature of the furnace. Although a relatively hot rolled galvanizing line furnace has a lower temperature than an annealing line furnace, it can affect various quality aspects. In other words, this paper aims to determine how these phenomena appear concerning furnace temperature. | Galvanizing furnace, Yield point elongation, Galvanized surface quality
185 | 2024 | 23 | 4 | 283 | 288 | https://doi.org/10.14773/cst.2024.23.4.283 | Effect of Heat Treatment on Corrosion Resistance of Zn-Mg-Al Alloy Coated Steel | Il Ryoung Sohn | Tae Chul Kim, Sung Ju Kim, Myung Soo Kim, Jong Sang Kim, Woo Jin Lim, Seong Mo Bae, Su Hee Shin, Doo Jin Paik | Hot-dip Zn-Mg-Al coatings have a complex microstructure consisting of Zn, Al, and MgZn 2 phases. Its crystal structure depends on alloy content and cooling rates. Microstructure and corrosion resistance of these coatings might be affected by heat treatment. To investigate effect of heat treatment on microstructure and corrosion resistance of Zn-Mg-Al coatings, Zn-1.5%Mg-1.5%Al coated steel was heated up to 550 oC at a heating rate of 80 oC/s and cooled down to room temperature. At above 500 oC, the ternary phase of Zn-MgZn 2 -Al was melted down. Only Zn and MgZn 2 phases remained in the coating. Heat- and non-heat-treated specimens showed similar corrosion resistance in Salt Spray Test (SST). When a Zn-3.0%Mg-2.5%Al coated steel was subjected to heat treatment at 100 oC or 300 oC for 200 h and compared with GA and GI coated steels, the microstructure of coatings was not significantly changed at 100 oC. However, at 300 oC, most Al in the coating reacted with Fe in the substrate, forming a Fe-Al compound layer in the lower part of the coating. MgZn2 was preferentially formed in the upper part of the coating. As a result of SST, Zn-Mg-Al coated steels showed excellent corrosion resistance, better than GA and GI. | Zn-Mg-Al coating, Heat treatment, Corrosion, Phase transformation, MgZn 2
186 | 2024 | 23 | 4 | 289 | 295 | https://doi.org/10.14773/cst.2024.23.4.289 | Characteristics of Hot-Dip Znmgal Coatings with Ultra-High Corrosion Resistance | Sungjoo Kim | Seulgi So, Jongwon Park, Taechul Kim, Sangtae Han, Suwon Park, Heung-yun Kim, Myungsoo Kim, Doojin Paik | Zn-Mg-Al alloy hot-dip galvanized steel sheet has high corrosion resistance. Compared to conventional Zn coating with the same coating thickness, the high corrosion resistance Zn-Mg-Al coating is more corrosionresistant. Various coating compositions are commercially produced and applied in diverse fields. However, these steel sheets typically contain up to 3 wt% magnesium. In recent years, there has been a growing demand for higher corrosion resistance in harsh corrosive environments. Therefore, variations in Mg and Al contents were investigated while evaluating primary properties and performance. As a result, we developed new alloycoated steel with ultra-high corrosion resistance. A Zn-5 wt%Mg-Al coated steel sheet was evaluated for its corrosion resistance and various properties. As the amount of Mg added increased, the corrosion loss tended to decrease. The corrosion resistance of the coated steel sheet in a particular composition, the Zn-5 wt%MgAl coating sheet, was about 1.5 to 2 times higher than that of the conventional Zn-3 wt%Mg-Al coating sheet. Ultimately, this ultra-high corrosion-resistance coated steel sheet will provide a robust solution to conserve Zn resources and contribute to a low-carbon society. | Zn-Mg-Al coating, Ultra-high corrosion resistance
187 | 2024 | 23 | 4 | 296 | 301 | https://doi.org/10.14773/cst.2024.23.4.296 | Innovative Development of Al-Zn-Si Coated Sheet Steels for Automotive Applications | Jong-Sang Kim | Jong-Sang Kim, Suk-Kyu Lee, Doo-Jin Paik | Steels have excellent mechanical properties and weldability. They are also economically producible. Thus, they are widely applied in various industries. However, they have a disadvantage in that rust can occur after a certain period of time. To compensate for this, Zn, which has excellent sacrificial corrosion resistance, can be coated on steels. With global zinc consumption increasing at the current rate, depletion is expected in the near future. Recently, POSCO has developed innovative Al-Zn-Si alloy coated steel sheets with better corrosion resistance than Zn coating. In this study, corrosion resistance, weldability, friction characteristics, and so on were evaluated compared to GI steel sheets to evaluate their applicability to automotive steel sheets. It showed excellent corrosion resistance even at a lower coating weight compared to GI steel sheet. It was also excellent in terms of galling and welding LME. Its spot welding life, electrodeposition coating, and bendability were equally excellent. This is presumed to be related to the formation of the Al-Zn-Si alloy phase at the interface of the coating layer. | Al-Zn-Si coating, Corrosion resistance, Bendability, Spot welding, Galling
188 | 2024 | 23 | 4 | 302 | 309 | https://doi.org/10.14773/cst.2024.23.4.302 | Effect of Ni-Flash Coating on Hydrogen Embrittlement and Liquid Metal Embrittlement of Ultra-High-Strength Electrogalvanized Steel Sheet | 김성진 | 오선호, 박진성 | The purpose of this study was to elucidate effects of a thin (tens to hundreds of nanometers) Ni-flash coating layer on hydrogen embrittlement (HE) and liquid metal embrittlement (LME) in ultra-high-strength electrogalvanized steel with a tensile strength of more than 1 GPa. Various experimental and analytical methods, including thermal desorption spectroscopy, slow strain rate testing, resistance spot welding, Xray diffraction, and metallographic observation, were employed. Results showed that an increase in Ni target amount for flash coating resulted in a decrease in diffusible hydrogen content during electrogalvanizing, resulting in a significant decrease in HE sensitivity. Moreover, a Ni target amount of more than 1000 mg/m2 drastically reduced the occurring frequency and average depth of LME. This reduction could be primarily attributed to formation of Zn-Ni intermetallic phases during the welding process that could inhibit liquefaction of intermetallic phases in the heat-affected zone. This study provides a desirable Ni target amount for Ni-flash coating on ultra-high-strength steels conducted in a continuous galvanizing line or a high-speed batch line to achieve high resistance to both HE and LME. | Ni-flash coating, Electro-galvanizing, Ultra-high-strength steel, Hydrogen embrittlement, Liquid metal embrittlement
189 | 2024 | 23 | 4 | 310 | 314 | https://doi.org/10.14773/cst.2024.23.4.310 | Time-Dependent Corrosion Behavior of High Chromium White Cast Iron in an Acidic Solution | 이준섭 | 바산자프 오취개럴, 오준석, 이재현 | The corrosion behavior of high chromium white cast iron was studied in 0.5 mol dm-3 H2SO4 + 0.01 mol dm-3 HCl solution over time through electrochemical and immersion experiments. Potentiodynamic and potentiostatic polarizations revealed active-passivation transition behavior, with critical current densities observed at -0.27 VSSE and 0.00 VSSE, repectively. The former potential showed preferential dissolution of primary γ phases, while the latter one showed preferential dissolution of eutectic γ phases. Immersion tests showed an exponential increase in corrosion rate, with significant acceleration observed around 1000 seconds due to the onset of eutectic γ phase dissolution. Over a 24-hour immersion period, both γ phases exhibited extensive corrosion, leaving carbides largely intact. These findings elucidate distinct corrosion behaviors of high chromium white cast iron in acidic environments, providing critical insights into material performance evaluation. Understanding these mechanisms is essential for predicting the longevity and durability of materials in corrosive conditions, thereby informing better material design and application strategies. | High chromium white cast iron, Corrosion, Acidic solution
190 | 2024 | 23 | 4 | 315 | 323 | https://doi.org/10.14773/cst.2024.23.4.315 | Investigation of Pitting Corrosion of Copper Heat-Return Pipe in District Heating | 이수열 | 이근형, 송민지, 강태욱, 김우철, 김희산 | This work examined pitting corrosion failure of a copper heat-return pipe used in a district heating system. The copper pipe was corroded with a 48% reduction in thickness due to localized corrosion on the inner surface exposed to heating water of 20 ~ 40 oC. Fe and Si elements as corrosion products were found around pits. Cl element was also observed, which accelerated oxidation of copper inside pits. Cu2O deposits on the pit’s bottom surface decreased the pH inside the pit. X-ray diffraction analysis revealed hematite, cuprite, malachite and brochantite as corrosion products. Chemical analysis demonstrated that Fe and Si elements did not exist in the copper, supply water, or heating water, indicating that Fe and Si species might have entered into the pipe from the exterior. These results indicated that pits were initiated due to ion concentration gradient near Fe and Si species. Moreover, the interior of pits had lower pH due to Cl- concentration and Cu2O reactions, which accelerated the pit’s growth and led to formation of pinholes. Additionally, we confirmed that the type of pitting corrosion was a complex combination of types I and II based on the HCO3-/SO42- ratio, pH, temperature, and corrosion products. | Copper, Pitting corrosion, Failure, Heat-return pipe, District heating
191 | 2024 | 23 | 4 | 324 | 333 | https://doi.org/10.14773/cst.2024.23.4.324 | Atmospheric Corrosion Model of Carbon Steel Considering Relative Humidity, Chloride Deposition Rate, and Surface Particles | 이두열 | 신진수, 권혁준, 김홍석 | Atmospheric corrosion poses a significant threat to durability of metallic materials and safety of structures, making precise prediction of corrosion rates crucial in industrial and engineering settings. Understanding the exact rate of corrosion is essential. However, accurate inclusion of various environmental factors that can influence atmospheric corrosion in the calculation of corrosion rate is a complex challenge. This study introduces a physics-based model that incorporates electrochemical methods and considers active surface area affected by surface contaminants to estimate atmospheric corrosion rate of carbon steel. The model can evaluate corrosion levels using key factors such as chloride deposition rate, relative humidity, and the presence of surface particles. By integrating these considerations, this model moves beyond empirical estimations, providing a more stable prediction of corrosion rate that is less susceptible to environmental variations. This model provides a robust tool for defense applications, offering precise insights into the dynamics of atmospheric corrosion that could enhance the maintenance and safety of weapon systems. | Atmospheric corrosion, Corrosion prediction, Physics-based model, Active area
192 | 2024 | 23 | 4 | 334 | 342 | https://doi.org/10.14773/cst.2024.23.4.334 | Interfacial Degradation Reaction between Cathode and Solid Electrolyte in All-Solid-State Batteries | 김재헌 | - | The need for efficient and sustainable energy storage solutions has emerged due to a rapidly increasing energy demand and growing concerns about environmental issues. Among various energy storage methods, lithium secondary batteries are widely used in a variety of electronic devices such as smartphones, laptops, electric vehicles, and large-scale power storage systems due to their high energy density, long lifespan, and cost competitiveness. Recently, all-solid-state batteries (ASSBs) have attracted great attention because they can reduce the risk of fire associated with liquid electrolytes. Additionally, using highcapacity alternative anodes and cathodes in ASSBs can enhance energy density. However, ASSBs that use solid electrolytes experience a degradation in their electrochemical performances due to resistance at solidsolid interfaces. These interfaces can also result in poor physical contact and the presence of products formed from chemical and electrochemical reactions. Solving this interface problem is a critical issue for the commercialization of ASSBs. This review summarizes interfacial reactions between the cathode and solid electrolyte, along with research aimed at improving these interactions. Future development directions in this field are also discussed. | Interfacial reaction, Cathode, Solid electrolyte, All-solid-state battery
193 | 2024 | 23 | 5 | 343 | 351 | https://doi.org/10.14773/cst.2024.23.5.343 | Corrosion Protection Effectiveness and Adsorption Performance of Whey Inhibitor with Cocoa for Mild Steel in Hydrochloric Acid Environment | Firas Farhan Sayyid | Hawraa W. Abd Muslim, A. M. Mustafa | A weight loss technique was used to stabilize whey protein (97%) with a small percentage of cocoa (3%) and bond it to a mild steel surface in hydrochloric acid at temperatures ranging from 303 K to 333 K. Results of analyzing whey inhibitor’s effectiveness showed the highest percentage (90%) at a temperature ranging from 30 oC to 60 oC and an amount of 15 grams, leading to outstanding corrosion resistance prop- erties. The efficiency of the inhibitor increased with increasing concentration but decreased with increas- ing temperature. To evaluate corrosion areas, samples were subjected to cross-section analysis before and after adding the inhibitor. The contact angle test conducted on steel alloys indicated that the angle decreases with increasing inhibitor concentration. Adhesion of the samples was also examined after add- ing the inhibitor. Results showed that the best area removal was 11.692%. When examining the inhibitor using FTIR spectroscopy, the whey protein with cocoa showed a great efficiency. Thus, whey inhibitor can be used as a corrosion inhibitor for mild steel alloys immersed in acidic conditions. | Corrosion inhibition, Whey Protein, Weight loss, Mild steel
194 | 2024 | 23 | 5 | 352 | 364 | https://doi.org/10.14773/cst.2024.23.5.352 | Evaluation of Corrosion Effects in Diesel-Biodiesel and Diesel-Biodiesel-HVO Blends on Metals for Fuel Storage Systems | Yayan Heryana, Soni Solistia Wirawan | Ade Pamungkas1, Romelan1, Maharani Dewi Solikhah1, Matheofani2, Bina Restituta Barus3, Cahyo Setyo Wibowo4, Faqih Supriyadi4, Arfie Thahar5, Edi Wibowo | Indonesia has implemented B35, as a mixture of 35% biodiesel and 65% diesel fuel. Considering the potential of higher biodiesel blends, it is important to explore the use of hydrotreated vegetable oil (HVO) in fuel blends. HVO can improve cetane number, heating value, sulfur content, and oxidation stability. However, further research is needed, particularly regarding compatibility of materials used in storage and distribution systems. Common materials include stainless steel, carbon steel, and brass. This study aimed to assess effects different fuel mixtures on corrosion rates of stainless steel 304, carbon steel SA 516 Gr.70, and brass immersed in B30, B30D10 (30% biodiesel, 60% diesel fuel, and 10% HVO), and B40. Corro- sion rates were tested using ASTM G31 over 2160 hours at room temperature. Results showed that stain- less steel 304 had the lowest corrosion rate, followed by carbon steel SA 516 Gr.70 and brass. However, brass led to fuel degradation, notably in cleanliness, water content, and oxidation stability, making it unsuitable for storing diesel-biodiesel and diesel-biodiesel-HVO blends. HVO positively influenced bio- diesel-diesel blends, resembling diesel fuel and reducing total acid number and water content, thus low- ering corrosion rates of metals. | Corrosion rate, Corrosion, Immersion, Biodiesel, HVO
195 | 2024 | 23 | 5 | 365 | 373 | https://doi.org/10.14773/cst.2024.23.5.365 | Enhancing the Durability and Surface Properties of Ceramic-Glass via DLC Coating Method | 최한철 | Jae-Un Kim, Byeong-Seok Lim, Byung-Woo Ahn, Young-Shin Yun | The purpose of this study was to investigate how diamond-like carbon (DLC) coatings could improve ceramic-glass durability and surface property. Ceramic-glass is valued for its aesthetic appeal. However, it is brittle and easily damaged. To address this issue, we looked into the use of DLC coatings known for their high hardness and low friction properties. Starting with cleaning the surface with linear ion guns to remove any impurities, a buffer layer was applied to enhance the adhesion of coatings. The DLC layer was deposited using unbalanced magnetron (UBM) sputtering, which maximized the deposition efficiency by controlling magnetic fields. Results demonstrated a significant improvement in mechanical properties of ceramic glass, with DLC-coated surfaces achieved a friction coefficient close to zero, a surface hardness of 22 GPa, and an adhesion strength exceeding 30 N. These findings confirm that DLC coatings can sub- stantially increase the durability and extend the service life of ceramic glass, making them a promising solution for enhancing performances of high-cost brittle materials. | DLC, Wear resistance, Ceramic-glass, Plasma coating, Durability, Surface property
196 | 2024 | 23 | 5 | 374 | 382 | https://doi.org/10.14773/cst.2024.23.5.374 | Non-Oxidizing Water Quench to Tailor UHSS for Excellent Zinc Wettability | Cornelia Ionescu | Peter Beentjes, Erdni Batyrev, Sébastien Lemaire, Xavier Cluzel | Recently, Fives Stein has developed a non-oxidizing wet cooling process dedicated to high strength steel quenching in continuous galvanizing lines to freeze desired bainite and martensite phases, triggering Tata Steel R&D to collaborate in an innovative project together with Fives Stein. They have demonstrated that this promising technology could improve metallurgy and coatability. This technology can be implemented for galvanizing 3rd generation Advanced High Strength Steel (AHSS) / Ultra High Strength Steel (UHSS) grades of Tata Steel. The pickling effect of wet cooling agent (water containing an acid) on steel surface after annealing prior to dipping into the Zn bath according to the wet cooling concept developed by Fives Stein was assessed by a metallurgy driven set of experiments on a Non-Oxidizing-Water-Quench (NOWQ) cooling test bench simulation. Selected samples were further preheated to required temperature in 5%H /N 22 and subsequently dipped in liquid zinc by a hot dip zinc simulator HDAS (Heat to Coat heated, i.e., with- out annealing). Results of experiments along with X-ray Photoelectron Spectroscopy (XPS)/Glow Dis- charge Optical Emission Spectroscopy (GDOES) analyses demonstrated that the NOWQ technology significantly improved pickling efficiency of Mn, Si, and Al selective oxides to secure good Zn wetting of exposed metallic strip surface. | Non-Oxidizing-Water-Quench, Galvanizing, Wettability, AHSS
197 | 2024 | 23 | 5 | 383 | 392 | https://doi.org/10.14773/cst.2024.23.5.383 | Modifying the τ5c-Al Fe Si (+Zn) Intermetallic Phase by Adding Vanadium into 55%Al-Zn Coating Alloy | Nega Setargew | Simon Correnti, Daniel Parker, Daniel McLachlan, and Dongdong Qu | The presence of transition metals V, Cr or Mn in a 55%Al-Zn based coating metal can modify the equi- librium intermetallic phase, τ5c, by diffusion of transition metals and substituting for iron in the τ5c phase. We experimentally confirmed the modification of the IMC phase using various analytical techniques to charac- terize IMC phases. Experimental results confirmed the formation of a modified τ5c-Al20 (Fe,V) Si (+Zn) inter- 52 metallic phase. The modified IMC phase showed periodic repeating layers with varying concentrations of V while still maintaining a constant (Fe+V)/Fe ratio within the homogeneity range of Fe in the equilibrium IMC phase. We proposed a reaction-diffusion mechanism for forming a modified IMC phase and a periodic layered structure. The initial reaction of the steel strip resulted in the formation of Fe Al 4 13 IMC phase. Al, Si, and Zn diffused and reacted with Fe Al 4 13 to form the equilibrium bcc phase, τ5c. The Fe Al phase was con- 4 13 sumed in the reaction, followed by diffusion of V into the newly formed phase by substitution of Fe by V, resulting in formation of the modified IMC phase. At 600 oC, the τ5c phase could dissolve up to 4.13 wt% (2.73 at.%) V without changing its overall bcc crystal structure. | Modified IMC, τ5c-Al Fe Si (+Zn), θ-Fe Al , Periodic-layered-structure formation, Newton’s Cradle
198 | 2024 | 23 | 5 | 393 | 401 | https://doi.org/10.14773/cst.2024.23.5.393 | Formation Mechanism of Freckles on Zn-Al-Mg Coatings and their Influence on Processing Properties | Nils Köpper | Friedrich Luther and Thomas Koll | Zn-Al-Mg hot-dip-galvanized steel sheets exhibit some specific surface phenomena that have not been observed on GI coatings and have only been published to a limited extent. One visually very striking opti- cal appearance has been discussed in the literature under the names “freckles” and “dark spots.” However, only a rough formation mechanism has been described to date. Brisberger et al. found foreign particles in the center of the defect that could be considered to be a nucleation seed for a freckle. However, the influ- ence of these occurrences on processing properties has not yet been described. For more detailed infor- mation on the formation and cause of freckles, metallographic examinations and laboratory trials were carried out in a hot-dip galvanizing simulator to gain a fundamental understanding of the formation mech- anism. Topography and processing properties, such as phosphatability, paint appearance, forming proper- ties, and corrosion resistance, were assessed by various methods. Freckles exhibited locally altered crystallization due to a foreign particle, which has an impact on the Zn-Al-Mg coating itself as well as its complex microstructure. New findings on the formation mechanism were obtained from investigations with our hot-dip simulato | Zn-Al-Mg-coating, Coating defects, Freckles, Dark spots, Formation mechanism
199 | 2024 | 23 | 5 | 402 | 409 | https://doi.org/10.14773/cst.2024.23.5.402 | Application of Automotive Closure Parts with Multi-Material Design Concept | Min Hong Seo | Kanghwan Ahn, Kyunghwan Chung, Min Hong Seo, Gisuk Chung, Yeonsik Kang | The automotive industry is changing rapidly with the electrification of vehicle powertrains. Many EV plat- forms have emerged, and the safety issues of battery-pack structures are being studied. The goal of vehicle design is a reasonable compromise between weight reduction and vehicle cost without decreasing vehicle performance or safety. Reducing the impact on global warming is another concern. Automotive industries are making efforts to confront this situation, one of which is using multi-material structures for vehicle bodies. Automotive closure parts account for more than 15% of the total vehicle body weight and have many different components. Therefore, efforts have been made to optimize the structure and material to reduce weight. However, applying different materials to automotive closure parts presents several techni- cal challenges. The combination of dissimilar materials is vulnerable to corrosion, and distortion may occur after the painting process due to the different thermal responses of the materials. From a manufac- turing perspective, the use of multi-materials can cause problems in the production line (process confor- mity). Thus, adaptive solutions to produce closure parts made of multi-materials are needed. This study addressed the design of multi-material closure parts and related manufacturing process issues, such as forming, assembling, corrosion resistance, and dimensional accuracy. | Multi-material structure, Automotive closure, Lightweight design, Manufacturing technology, Life cycle analysis
200 | 2024 | 23 | 5 | 410 | 415 | https://doi.org/10.14773/cst.2024.23.5.410 | Effect of Halide Ions on Hydrogen Entry Efficiency into Steel Sheet | Hiroki Kawanami | Takehiro Takahashi, Tomohiko Omura | In this study, hydrogen permeation currents were investigated in hydrogen permeation tests for NaCl solu- tions at different concentrations to clarify the effect of chloride ion on hydrogen entry into the steel sheet. Hydrogen permeation currents for bromide and iodide ions were also investigated in the same test to deter- mine the effect of halide ion species on hydrogen entry. The amount of hydrogen entry increased with increasing chloride ion concentration in hydrogen permeation tests due to an increase in the amount of chloride ions adsorbed on the steel sheet surface, which prevented hydrogen atoms from bonding with each other. It was also found that hydrogen entry was higher in bromide and iodide ion environments than in the chloride ion environment. According to the HSAB rule, bromide and iodide ions are considered to have stronger adsorption with the steel sheet surface than chloride ions, preventing bonding between hydrogen atoms more than chloride ions. | Hydrogen embrittlement, Hydrogen entry, Hydrogen permeation tests, Chloride ion, Halide ions
201 | 2024 | 23 | 5 | 416 | 424 | https://doi.org/10.14773/cst.2024.23.5.416 | Corrosion Behaviors of Ultra-high-strength Alloy Steel According to Heat Treatment Conditions | 김성진 | 황은혜, 박민정, 박진성 | This study aimed to examine effects of microstructural changes through quenching and tempering (QT) and quenching and partitioning (Q&P) heat treatments on corrosion behavior of ultra-high-strength alloy steel containing Cr, Mo, Ni, and Cu. Electrochemical methods including polarization and impedance spec- troscopy along with microstructural characterization indicated that the conventional partitioning process could lead to formation of retained austenite with larger size in a martensitic matrix, resulting in a higher corrosion rate in saline environments. In contrast, a slightly higher partitioning temperature than marten- site transformation start temperature produced more finely distributed austenite in a bainitic matrix, exhib- iting greater long-term corrosion resistance. This improvement was primarily attributed to the uniform distribution of Ni in the microstructure and the formation of Cr-enriched corrosion product with inhibiting properties in advanced stages of corrosion. These findings provide significant insights into alloying strat- egies to ensure superior long-term corrosion resistance of ultra-high-strength alloy steel in neutral aqueous environments. | Ultra-high-strength steel, Cr, Mo, Ni, Corrosion, Corrosion product
202 | 2024 | 23 | 5 | 425 | 436 | https://doi.org/10.14773/cst.2024.23.5.425 | Effect of Cr3+ Chemical Conversion Treatment and Polymer Coating on Corrosion Resistance of Galfan-Coated Carbon Steel | 김성종 | 현광룡, 신동호, 황현규 | In this study, corrosion properties of galfan-coated carbon steel were compared and analyzed after apply- ing trivalent chromium chemical conversion treatment and polymer coating techniques. Potentiodynamic polarization and galvanostatic corrosion experiments were performed to compare corrosion resistance of galfan-coated carbon steel with different coatings. Results of the potentiodynamic polarization test demon- strated that the specimen treated with both trivalent chromium chemical conversion and polymer coating exhibited superior corrosion resistance to other specimens, showing the lowest corrosion current density of 0.058 µA/cm . In contrast, the specimen coated only with galfan presented the highest corrosion current 2 density of 0.118 µA/cm , indicating the lowest corrosion resistance. These results were further validated 2 through additional analyses, including galvanostatic corrosion experiment, 3D microscopy, scanning elec- tron microscopy, and energy-dispersive spectroscopy. Results of this investigation confirmed that trivalent chromium chemical conversion treatment along with polymer coatings could effectively enhance corro- sion resistance of carbon steel, offering a promising and environmentally friendly anti-corrosion technol- ogy. | Carbon steel, Galfan coating, Trivalent chromium, Polymer coating, Corrosion resistance
203 | 2024 | 23 | 5 | 437 | 448 | https://doi.org/10.14773/cst.2024.23.5.437 | Electrochemical and Cavitation-Erosion Properties in Natural Seawater of Cast Aluminum Alloys | 김성종 | 박일초, 황현규, 신동호 | This study investigated electrochemical and cavitation-erosion characteristics of three types of cast alu- minum alloys in natural seawater. Electrochemical properties were evaluated by calculating corrosion potential and corrosion current density through a potentiodynamic polarization experiment in a static marine environment. Cavitation-erosion characteristics were determined by measuring surface roughness, maximum damage depth, weight loss and surface damage shape with experiment time. Indentation exper- iments revealed that surface hardness values of domestic products were higher than those of foreign prod- ucts due to high contents of zinc, magnesium and copper. This is because zinc, magnesium and copper dissolved in the aluminum crystal lattice could transform the lattice structure. Due to increased surface hardness, domestic products showed the best cavitation-erosion resistance. However, their corrosion resis- tance were found to be relatively poor. This is due to formation of galvanic couples within the alloy when zinc, magnesium and copper are present in relatively high concentrations, which can accelerate corrosion. | Cast aluminum alloy, Hardness, Corrosion, Cavitation-erosion, Seawater
204 | 2024 | 23 | 5 | 449 | 469 | https://doi.org/10.14773/cst.2024.23.5.449 | Recent Advancements in Biocompatible Coatings for Metallic and Non-Metallic Biomaterials: A Review | Ali Aldulaimi | Ayad Abbood Abdulhasan, Ewe Lay Sheng, Mohd Rashdan Bin Isa | Metallic biomaterials are commonly utilized in medical implants due to their outstanding biocompatibility and corrosion resistance. These materials provide a strong foundation for various coating applications, with hydroxyapatite standing out due to its strong chemical resemblance to natural bone tissue, resulting in an exceptional biocompatibility. Recent research has highlighted the promise of composite coatings compris- ing hydroxyapatite combined with other hydroxides, particularly in the context of biomedical applications. These composite coatings exhibit notable strengths, enhanced adhesion properties, and superior corrosion resistance when they are applied to metallic biomaterials. Furthermore, the introduction of nanocomposite coatings has been proven to be effective in mitigating bacterial growth on surfaces. The application of composite coatings can result in increased surface roughness on coated samples. Crucially, the homoge- neity within the structure of these composite coatings can enhance their ability to form strong bonds with bone tissues. This review synthesizes observed findings regarding composite coatings and their potential advantages in diverse applications. This review may furnish invaluable insights for researchers and prac- titioners actively engaged in diverse aspects of bone implant design and fabrication. | Hydroxyapatite, Composite coatings, Biocompatibility, Corrosion resistance, Electrophoretic deposition (EPD)
205 | 2024 | 23 | 6 | 471 | 481 | https://doi.org/10.14773/cst.2024.23.6.471 | Effects of Welding Current and Speeds in Plasma Arc Welding on Microstructures and Mechanical Properties of 304 Stainless Steel and Acid Pickling Behaviors | Sung Jin Kim, Yi Je Cho | Taek Gyu Kwon, Hye Seong Seo, Eun Chan Wang | The effects of welding current and speed in plasma arc welding (PAW) on the microstructures and mechanical properties of 304 stainless steel and its acid pickling behavior were investigated. 304 stainless steel pipes were fabricated using PAW at nine different welding currents and speeds. The resulting weld was composed of austenite and δ-ferrite, where the dendritic structure size decreased as heat input was reduced. At a constant welding speed, increasing the current improved elongation, while the strength remained nearly unchanged. After heat treatment, an oxide layer formed, consisting of (Mn, Cr, Fe)3O4 spinel, Nirich metallic phase, Fe3O4, and Fe2O3. During acid pickling, the oxide layer on the weld was removed more rapidly than that on the base metal due to the formation of a Cr- and Mn-enriched layer within the inner oxide. As the number of specimens increased, the time required for effective acid pickling also increased, while the mass loss rate decreased. An equation was proposed to estimate the pickling performance of the acid solution. | 304 Stainless steel, Plasma arc welding, Acid pickling, Microstructure, Mechanical property
206 | 2024 | 23 | 6 | 482 | 494 | https://doi.org/10.14773/cst.2024.23.6.482 | Europe: Towards Clean and Green Steel Production in Challenging Times | Marga Zuijderwijk | Edzo Zoestbergen, and Jan Bottema | Europe is on the verge of a new Industrial Revolution. Steel production faces major challenges, not only to decarbonise the steel production to meet climate goals, but also to become an essential part of a closed- loop economy with minimal environmental footprint. Numerous projects are running to decarbonise the steel industry and to promote the transition to hydrogen-based steel making. This requires large invest- ments and a carbon border mechanism legislation is necessary to keep a level playing field with other global regions with leaner legislation. The green energy transition will also have implications for 1) the future furnace layout of galvanising lines, 2) on the processability of steels during galvanising in the line and 3) on processability during manufacturing at the customer due to higher recycled content. For gal- vanised markets, automotive is expected to remain stable, while growth is expected in construction and engineering, especially in relation to green transition and in-door climate control. The excellent corrosion protection of zinc will be an enabler for a durable society. | Decarbonisation, Environmental footprint, Markets, Production, Galvanising
207 | 2024 | 23 | 6 | 495 | 502 | https://doi.org/10.14773/cst.2024.23.6.495 | Current Challenges in AHSS from Galvanizing Process to In-Use Applications | Ana P. Domingos | Frank E. Goodwin | Automotive industry requirements for steels capable of enabling increasingly fuel-efficient vehicles con- tinue to drive process technology of hot-dip lines worldwide. Advanced High Strength Steel and 3rd GEN zinc and zinc coated grades have reached stable and high process capability over the years. However, there is still much to be developed to increase their attractiveness to automobiles. Control of AHSS surface effects during annealing, use of computational tools to predict selective oxidation of alloy elements, decar- burization of AHSS, and better use of Zn-alloys bath properties to improve AHSS galvanizability are moti- vations for continuous research development. Zinc-coated hot press-forming (PHS) grades have reached commercialization. Tailor-processed PHS could increase the efficient use of steel in automotive. A key bar- rier to adopting advanced zinc-coated steels is the reported incidence of liquid metal embrittlement and other performance challenges on non-fusion joining of Zn-coated steels. Regarding surface quality, there is much to learn in terms of the surface texture of incoming material with potential of offering galvanizing lines different alternatives that can minimize furnaces and Zn oxide defects after coating. Challenges in Zn-coated production, including improvement in productivity, quality, energy saving, and light-weighting, will be detailed discussed in this paper. | AHSS, Third-generation steel, Welding, PHS, Zn Coatability
208 | 2024 | 23 | 6 | 503 | 509 | https://doi.org/10.14773/cst.2024.23.6.503 | Effect of Boron in AHSS on Coatability in Hot-Dip Galvanizing | Daisuke Tahara | Katsuya Hoshino, and Shoichiro Taira | Generally, Si and Mn are added to advanced high strength steel (AHSS) sheets. It is well known that these elements can form oxides during annealing and cause surface bare spots in hot-dip galvanizing due to their poor wettability with molten Zn. Boron (B) is also often added to AHSS to improve hardenability. How- ever, few reports have investigated the effect of B on coatability, especially under low dew point condi- tions. To investigate the effect of B, B-free specimens and specimens containing 15 or 30 ppm B were prepared and annealed at low dew points from -60 to -45 ºC. These specimens were dipped in a molten zinc. Their coatability was then evaluated based on the appearance. Results showed that the area of bare spots expanded as the B content increased and the dew point decreased. To understand the mechanism, annealed specimens without galvanizing were also prepared and analysed. XPS analysis showed that boron nitride (BN) was formed on the surface of B-added specimens. BN was considered to deteriorate coat- ability in hot-dip galvanizing because the estimated amount of BN increased as the B content increased and the dew point decreased, which showed the same trend as coatability. | B-added steel, Hot-dip galvanizing, Coatability, Dew point, Boron nitride
209 | 2024 | 23 | 6 | 510 | 519 | https://doi.org/10.14773/cst.2024.23.6.510 | Electrochemical Behaviour of Copper Powder Recovery by Electrodeposition Process from Industrial Brass Waste | Shahad Moqbel Abdulsattr | F. F. Sayyid, and Sami I. Jafar Al-Rubaiey | The process of recovering copper from industrial brass waste is a significant focus of scientific research, especially as the volume of this waste increases daily due to the frequent use of brass in various industries. This research aims to study the electrochemical behavior of recovering copper in the form of an ultra-fine, high-purity powder using the electrochemical deposition method. Rectangular samples of industrial brass waste, measuring 12 cm in length, 2.5 cm in width, and 1.5 mm in thickness, were used. The electrochemical deposition method involved recovering copper powder using a chemical solution consisting of 1M H2SO4 and CuSO4·5H2O. Different voltages were applied, specifically 0.8, 0.9, and 1 volt, for a constant time period of 30 minutes. The results showed that high purity reached 99.2% at an applied voltage of 0.9 volts, while the maximum deposit of copper powder was 2.5 g at an applied voltage of 1 volt. An ultra-fine copper powder was obtained with a grain size of 4.3 micrometers. The electrochemical behavior also indicated the possibility of precipitating copper and zinc oxides, along with some impurities, during the electrostatic deposition process from industrial brass waste. | Brass, Electrochemical, Tafel technique, Copper powder
210 | 2024 | 23 | 6 | 520 | 526 | https://doi.org/10.14773/cst.2024.23.6.520 | Method of Determining Iron Content in Galvanized Coating of Zinc-Iron Alloy | Chun Fan | Jingjing Wang, and Ben Hua | Iron content in a galvanized coating of zinc-iron alloys was determined using atomic absorption spectrometry and two X-ray fluorescence (XRF) methods (fundamental parameter and empirical coefficient methods). Results indicated that the chemical method provided the highest accuracy in measuring iron content. However, it suffered from a low detection efficiency, making it less suitable for use in production quality control. In contrast, the two XRF methods (fundamental parameter and empirical coefficient methods) offered viable alternatives for monitoring iron levels in galvanized coatings during manufacturing, with repeatability of 0.2% and 0.4%, respectively, superior to the 0.6% repeatability observed with the chemical method. However, it is important to note that the accuracy of these two XRF methods (fundamental parameter and empirical coefficient methods) could vary depending on the stability of processing units involved, potentially leading to less reliable results compared to the chemical method. Therefore, while the two XRF methods (fundamental parameter and empirical coefficient methods) are useful for rapid quality control, their applications should be carefully managed. They should be supplemented with more accurate techniques when necessary. | Zinc–iron alloy, Iron content, X-ray
211 | 2024 | 23 | 6 | 527 | 537 | https://doi.org/10.14773/cst.2024.23.6.527 | Measurement of Levels of Dross Intermetallic Particles in 55%Al-Zn Alloy Based Metal Coating Bath by Pressure Filtration Technique | Nega Setargew | Greg Harris, Uyen Kieu, Nghia Truong, and Jaka Prakasha | A pressure filtration technique was used to measure levels of dross intermetallic compound particles (IMCs) to assess overall metal cleanliness of 55%Al-Zn alloy-based metal coating bath. The weight of molten metal passing through a micro-filter was measured at constant pressure and temperature using a Prefil-Footprinter, a portable inclusion analyser. Fundamental cake filtration theory was applied to analyse Prefil data. Inverse average filtration rate (t/V) and dt/dV was plotted as a function of cumulative filtrate vol- ume (V ) to generate filtrations curves. Cake mode filtration parameters were determined from linearized plots of a constant pressure filtration equation (t/V=μαavC---------------- 2A2ΔP+μRm/APΔ) The linear diagram in the dt/dV form was used to assess deviations due to secondary effects. The IMC mass captured/unit volume of filtrate was calculated based on chemical analysis of the filter cake and standard cake mode filtration parameters. Detailed microstructural analysis was carried out to characterize the nature of IMCs captured in the filter cake. Fundamental cake fil- tration theory together with microstructural analysis of the filter cake can provide a quantitative measure for lev- els of IMCs present in the bath and overall metal cleanliness of the coating bath. | Pressure-filtration, Filter-cake, IMCs, Specific cake resistance, Filtration curve
212 | 2024 | 23 | 6 | 538 | 545 | https://doi.org/10.14773/cst.2024.23.6.538 | Study on Characteristics and Mechanism of Blackening Behavior Under Anti-Fingerprint Coatings of Al-Zn-Mg Coated Steel Sheet | Yuling Ren | Lin Lu, Kai Wang, Chuanhua Lin, Xinyan Jin, and Hongwei Qian | Fingerprint resistant sheets with a substrate of 55%Al-Zn-Mg coated steel are prone to blackening under service environment. In this study, the chromatic aberration of each 55%Al-Zn-Mg coated steel sheet sample was characterized with a colorimeter. Corrosion morphologies and chemical compositions of blackening samples were observed with a scanning electron microscope coupled with an energy dispersive spectroscope (SEM-EDS). Corrosion products generated from different alloy phases of the Al-Zn-Mg coating were analyzed by micro-Raman spectroscopy. The black area of the blackened sample formed corrosion products including needle shaped products Zn5(OH)6(CO3)2•H2O and spherical corrosion products Al(OH)3. In addition, the blackening mechanism of the Al-Zn-Mg coating was thoroughly discussed based on scanning Kelvin probe force microscopy (SKPFM) results. The MgZn2 phase and the Zn-rich phase in the Al-Zn-Mg coating had lower Volta potentials than the Al-rich phase in neutral electrolytes. This might have preferentially corroded the anode of corrosion micro-cells. The resulting corrosion products under- neath the anti-fingerprint coating finally induced the blackening phenomenon. | 55%Al-Zn-Mg coated steel, Anti-fingerprint coating, Blackening behavior, Underneath corrosion, Volta potential
213 | 2024 | 23 | 6 | 546 | 555 | https://doi.org/10.14773/cst.2024.23.6.546 | Enhanced Fe-Al Interfacial Reaction in Hot-Dip Zn-Al-Mg Alloy-Coated Steel by Adding Si to the Molten Bath | Yuanyuan Yan | Guangxin Wu, Yiming Chen, Jingge Dai, Wentao Zhang, Xianlu Meng, Yuling Ren, Chuanhua Lin, Shanqing Li, and Junfei Wang | This study investigated the impact of Si addition on Al-Fe intermetallic layer formation and growth in a Zn-6%Al -3%Mg coating bath. The presence of trace amount of Si in the bath created a continuous η-Fe2Al5 layer at the Fe/coating interface at a low bath temperature, while an incomplete θ-Fe4Al13 layer was formed with almost no Si added. It is widely acknowledged that Si atoms can fill vacancies along the caxis of the orthorhombic Fe2Al5 unit cell, preventing Al diffusion and impeding the growth of Fe2Al5. The presence of Fe2Al5 containing Si can also suppress Fe dissolution. Findings of this study suggest that the addition of Si may promote the dissolution of Fe in the initial stage of Fe-Al reaction and provide a strong driving force for η phase formation at the substrate/bath interface. Therefore, with a small amount of Si added to a galvanized bath with a composition close to the eutectic point, a lower bath temperature can be used while still ensuring good Fe/coating adhesion. | Silicon, Interfacial reaction, Intermetallic layer, Fe2Al5, Fe4Al13
214 | 2024 | 23 | 6 | 556 | 561 | https://doi.org/10.14773/cst.2024.23.6.556 | Antiviral Steel Sheets Effective Against SARS-CoV-2 | Fumio Shibao | - | In recent years, the awareness of infection prevention has increased owing to the spread of the novel coronavirus disease 2019. Antiviral products are necessary to avoid the risk of infection from existing and new SARS-CoV-2 variants. There is a growing need to impart antiviral properties to applications involv- ing human contact. Therefore, antiviral steel sheets with a visible-light-responsive photocatalyst in the surface layer were developed in this study with intended applications on office furniture and interior fin- ishing of buildings frequently touched by numerous people. The antiviral effect was investigated using a non-enveloped bacteriophage Q-beta (lipid bilayer membrane) and an enveloped SARS-CoV-2. A series of antiviral tests were conducted in compliance with JIS R 1756:2020 or by applying mutatis mutandis. Resistance of these antiviral steel sheets to sunlight was also investigated. These antiviral steel sheets developed in this study exhibited fingerprint resistance, formability, and antiviral properties. These sheets were also durable under exposure to sunshine. Thus, they can be used as an effective tool to reduce the risk of SARS-CoV-2 infection. | Antiviral, Photocatalyst, Visible light responsibility, Steel sheet, SARS-CoV-2
215 | 2024 | 23 | 6 | 562 | 568 | https://doi.org/10.14773/cst.2024.23.6.562 | Corrosion Protection of Electrogalvanized Steel Sheet by Chromate-free Coating with Tetravalent Vanadium Ions | Takeshi Matsuda | Shinichi Furuya, Rie Kaneko, and Koji Fushimi | The corrosion-protective behavior of electrogalvanized steel sheets (EG) by tetravalent vanadium ions was investigated. The immersion of bare EG in a NaCl solution revealed that the cathodic reactivity to form vanadium (III) oxide on the EG surface decreased when vanadium (IV) oxide sulfate was added to the solution. Characterization of the corrosion products by X-ray photoelectron spectroscopy revealed that vanadium (III) precipitated as V2O3 on the EG surface, while ZnO was also included in the corrosion products. It was assumed that vanadium (IV) species was reduced to vanadium (III) simultaneously with the oxidation of zinc, and V2O3 precipitates immediately on the EG surface. The corrosion-protective ability of an epoxy coating containing vanadium (IV) species was investigated by a salt spray test. The white rust area of EG coated with vanadium (IV) species was smaller than that without vanadium (IV). Since the reduction reaction of vanadium (IV) species followed by the precipitation of V2O3, which has a high corrosion protection ability, indicated a corrosion-protective process similar to that of chromium (VI) ions, vanadium (IV) species was concluded as a candidate inhibitor for chromate-free coatings. | Corrosion protection, Vanadium (IV) ion, Electrogalvanized steel sheet, Epoxy coating
216 | 2024 | 23 | 6 | 569 | 577 | https://doi.org/10.14773/cst.2024.23.6.569 | Investigation on Corrosion Resistance of Carbon Steel with Various Coating Technologies Under Mechanical Processing | 김성종 | 현광룡, 신동호, 황현규 | This study compared and analyzed the electrochemical properties of the galfan+Top coating, which demonstrated excellent corrosion resistance in previous research, against the widely used gal- valume+Cr3+coating during bending processes (U type). Results from the potentiodynamic polarization experiment showed that the corrosion current densities for the galfan+Top-coated specimen and the gal- valume+Cr3+-coated specimen were 0.041 and 0.081 µA/cm², respectively, indicating that the galfan+Top coating exhibited superior corrosion resistance. However, the corrosion resistance trends observed through 3D microscopy, SEM surface analysis and EDS analysis did not align with the results from the potentio- dynamic polarization experiment. This discrepancy was attributed to the transpassive behavior of the gal- fan+Top-coated specimen, where the current density increased from –0.407 V until the end of the potentiodynamic polarization experiment, which was not seen in the galvalume+Cr3+-coated specimen. After conducting the galvanostatic corrosion experiment, minimal differences in corrosion resistance were noted through SEM surface analysis and EDS analysis. Nevertheless, 3D microscopy analysis revealed less surface damage on the galfan+Top-coated specimen compared to the galvalume+Cr3+-coated specimen, highlighting a difference in corrosion resistance. | Carbon steel, Galfan coating, Galvalume coating, Trivalent chromium, Polymer coating, Corrosion resistance
217 | 2024 | 23 | 6 | 578 | 586 | https://doi.org/10.14773/cst.2024.23.6.578 | Degradation Characteristics and Compression Set of Rubber Materials for Marine Engines in Ammonia Environment | 이승준 | 임성진, 박진영 | Global climate change is already underway, leading to extreme weather events such as rising sea levels, severe cold snaps, and heat waves. These changes pose significant threats to human civilization, including the emergence of new infectious diseases and disruptions to economic activities. In response, the Inter- national Maritime Organization (IMO) has proposed a carbon-neutral policy that aims to prohibit the use of carbon-based fuels by 2050. For future ship fuel compositions, there will be a decline in the use of fossil fuels and a corresponding increase in the adoption of ammonia as a fuel source. This study evaluated dura- bility of O-ring materials known to be as critical as metal components in ship engines and related systems under ammonia-rich environments. Various rubber materials commonly used for O-rings in ship engines and equipment were tested for durability in a 99.5% ammonia environment. Results suggest that some EPDM and FFKM materials might be suitable for such applications. However, the applicability of rubber materials cannot be determined solely based on simple chemical reaction characteristics. Reliable data can only be secured by simulating and replicating actual operating conditions in which such materials are used. | Ammonia, Compression set, Rubber materials, Net Zero, Greenhouse gas
218 | 2024 | 23 | 6 | 587 | 595 | https://doi.org/10.14773/cst.2024.23.6.587 | Analysis of Potential Gradient According to Defect Location in Buried Pipe Using 3D Modeling | 김기태 | 임부택, 장현영, 유영란, 최승헌, 김영식, 이대영 | The management process for buried pipelines typically follows a sequence that includes pre-assessment, indirect inspection, direct inspection, and post-assessment. One widely used method for detecting coating defects during the indirect inspection phase is Direct Current Voltage Gradient (DCVG). This method mea- sures the potential gradient created when current flows through areas with damaged coatings. While DCVG is highly accurate for detecting defects in single pipelines, such as gas or oil pipelines, its effec- tiveness diminishes in situations where pipelines cross or are layered. In this study, we analyzed the DCVG signals and potential gradient trends in scenarios involving multiple defects in either single or crossed pipelines, utilizing 3D modeling techniques. We first validated the reliability of our 3D model by com- paring the measured values from a mock-up test site with actual buried pipelines against the modeled val- ues. Subsequently, we assessed the model's reliability and examined the potential gradient distribution based on defect locations, particularly in cases involving crossed pipelines. | Buried pipe, Cathodic protection, Potential gradient, DCVG (Direct Current Voltage Gradient), 3D Modeling
219 | 2024 | 23 | 6 | 596 | 623 | https://doi.org/10.14773/cst.2024.23.6.596 | Oxazoles: A Promising Frontier in Corrosion Inhibition for Steel in Acidic Environments | A. Y. I. Rubaye | K.Z. Abdulsada, Adil A. Al-Fregi, R.K. Zaidan, A. A. Alamiery, and A. A. H. Kadhum | Steel corrosion in an acidic environment is a serious problem in various sectors of the economy. It must be controlled by developing an effective corrosion protection plan. In this review, oxazole derivatives as iron inhibitors in acid solutions are summarized. Corrosion in acids and corrosion inhibition of steel as a means of controlling corrosion are described first. The possibility of oxazole derivatives being corrosion inhib- itors are then introduced. Details about the means by which oxazole derivatives can prevent corrosion of metals are explained. Classical methods and the latest trends in the synthesis of new oxazole’s are described, especially the journey of obtaining oxazole derivatives. Laboratory investigations focusing on oxazoles' inhibition effects, factors affecting their efficiencies, and comparative analyses with other inhib- itors are then discussed. Industrial applications of oxdazols as corrosion inhibitors by oil and gas, chemical processing, automotive, marine water treatment industries are also discussed. Concerns and possibilities of future studies and how oxazoles could be exploited for corrosion resistance will extend our knowledge of corrosion within the scientific community. This study demonstrates the potential of oxazoles as corrosion inhibitors and their importance. It provides new ideas for improving corrosion treatment of steel in acidic environments. | Oxazoles, Corrosion inhibition, Steel, Acidic environments, Mechanisms
220 | 2025 | 24 | 1 | 1 | 10 | https://doi.org/10.14773/cst.2025.24.1.1 | Comparative Study of Corrosion Behavior of AA6061 and AA5086 Aluminum Alloys in Polluted Local Seawater -Iraq | A. M. Mustafa | Mohanad Muzahem Khalaf , Al-Ezzi Salih, Taha H. Abood Al-Saadi | This study investigated the electrochemical corrosion performance of AA6061 and AA5086 alloys in local seawater (LSW) at both low and high temperatures, reflective of conditions in the Iraqi environment. An electrochemical technique was employed to assess the corrosion behavior of the alloys in locally polluted seawater and a 3.5 wt% NaCl solution. The specimens were tested at various temperatures (5, 15, 25, 35, 45, and 55 oC) and compared to a 3.5 wt% NaCl solution at room temperature. Optical, microscopic, and SEM tests were conducted on the corroded surfaces. The results revealed that the corrosion rate increased with temperature, and there was a noticeable increase in the depth and distribution of pitting as temperature rose. Generally, the pitting potential (Ep) values for AA5085 were higher than those for AA6061 alloys. Although the corrosion current densities for AA5086 and AA6061 in the NaCl solution were similar (0.26 and 0.2 mA/cm2, respectively), AA6061 exhibited a six-fold lower electrochemical corrosion current density compared to AA5086 at 25 oC in locally polluted seawater (LSW). | Local Seawater (LSW), AA5086, AA6061, Electrochemical corrosion
221 | 2025 | 24 | 1 | 11 | 20 | https://doi.org/10.14773/cst.2025.24.1.11 | Coating Technology to Improve the Performance of Resistance Welding Electrodes for Zn-Mg-Al Alloying Coated Steel Sheets | SangHoon Yoon | Gyuyeol Bae | PosMAC (POSCO Magnesium Aluminum alloy Coating product) is a ternary alloy-coated steel (Zn- 3%Mg-2.5%Al) developed by POSCO utilizing proprietary technology to achieve high corrosion resis- tance. However, the weldability of PosMAC is lower than that of standard steel sheets due to reactions between Cu-based electrodes and the coated layer during resistance welding. This interaction leads to the formation and growth of CuZn compounds, which causes uneven wear on the electrodes and shortens their lifespan. In this study, we produced the coating using the High Velocity Oxygen Fuel (HVOF) process with various types of WC-based powders. We evaluated both coated and uncoated electrodes by measuring frac- ture strength at 100 spot points after spot welding. Additionally, we assessed the final coating electrode through projection resistance welding at a dual fan component manufacturer. The HVOF-sprayed WC- 12Co coating demonstrated promising results in both spot and projection resistance welding tests. Notably, in projection welding tests with the coated electrode, its lifespan was found to be ten times longer than that of the commercially available uncoated electrode. | Coated steel sheet, HVOF coating, Projection welding, Spot welding, WC-based powder
222 | 2025 | 24 | 1 | 21 | 27 | https://doi.org/10.14773/cst.2025.24.1.21 | Evaluation of Corrosion Characteristics of 316L Stainless Steel for Semiconductor Processes Exposed to Dry and Wet Chlorine Gas Environments | 공만식 | 정우철, 한덕현 | This study investigated corrosion behavior of 316L stainless steel exposed to chlorine gas (Cl2gas) in dry and wet environments at room temperature. Experiments were conducted over 14 days using both electropolished and non-electropolished specimens to evaluate effects of surface treatment and environmental conditions on corrosion. The extent of corrosion was evaluated by measuring weight change and corrosion rate (mm/year). Surface morphology, cross-section almorphology, and corrosion layer were analyzed using SEM/EDS map- ping. The non-electropolished specimens formed a corrosion layer more than 7 μm thick, composed of Fe, Cr, Cl, and O. Electropolished specimens maintained a pristine surface with no formation of a corrosion layer. Weight measurements indicated that non-electropolished specimens experienced a weight change of 5.44 mg/cm2 in wet conditions, which was over four times higher than that observed in dry conditions. In contrast, electropolished spec- imens demonstrated exceptional corrosion resistance due to a stable Cr oxide layer, showing a minimal weight change of less than 0.01 mg/cm regardless of moisture presence. | 316L Stainless steel, Corrosion, Chlorine gas, Electropolishing, Semiconductor industry
223 | 2025 | 24 | 1 | 28 | 33 | https://doi.org/10.14773/cst.2025.24.1.28 | Study on the Corrosion Behavior of Various Alloys in High-Concentration Chlorine Gas Environments | 공만식 | 한덕현, 정우철 | High-concentration chlorine (Cl2) gas is widely used in industries such as chemical processing, pharmaceuticals, electronics manufacturing, and gas treatment. Due to its highly reactive nature, it can also accelerate material degradation, leading to reduced equipment durability and increased maintenance costs. Understanding the corrosion behavior of different alloys in Cl2 environments is crucial for enhancing process stability and extending equipment lifespan. This study analyzed corrosion behaviors of Co-Ni-Cr, Co-Cr-Ni, Fe-Cr-Ni, Cu, and Zn-Al-Cu alloys in high-concentration Cl2 gas environments. Results revealed that Co-Ni-Cr and Co-Cr-Ni alloys exhibited superior corrosion resistance due to formation of stable Cr2O3 protective layers, whereas Fe-Cr-Ni alloys provided intermediate resistance. Cu and Zn-Al-Cu alloys showed varying corrosion behaviors depending on environmental factors such as humidity and oxide layer stability. These findings emphasize the critical role of alloy composition and protective oxide layers in reducing Cl2-induced corrosion. By providing a comprehensive analysis of different alloy systems, this study provides insights into optimizing material selection for Cl2 gas applications, contributing to improved industrial process stability and enhanced durability. | Chlorine gas, Moisture effect, Co-Cr-Ni, Co-Ni-Cr, Gas Corrosion
224 | 2025 | 24 | 1 | 34 | 44 | https://doi.org/10.14773/cst.2025.24.1.34 | Fatigue Fractured Surface of Dental File in EDTA Solution with Coating Materials | 최한철 | 김수찬, 박선영 | It is important to improve fatigue fracture characteristics when using dental Ni-Ti files in EDTA solution clinically. This is necessary to prevent fracture during a treatment process such as a root canal. To improve this problem, fatigue fractured surface of dental file in EDTA solution with different coating materials was investigated. In the non-coated case, there were mechanical defects. However, when DLC was used for coating, the surface roughness was reduced. In the case of TiN coating, the surface roughness was reduced compared to that of TiAlN coating. Elements constituting the coating film were uniformly detected on the coated surface. The hardness of the DLC coating film was the highest. The elastic modulus of the DLC coating film was lower than that of TiAlN or TiN. TiN showed the best adhesion of the coating film while DLC showed the lowest. In the EDTA solution, DLC showed small bending deformation, while TiAlN and TiN showed large bending deformation. In the clinical fracture test, the time until fracture was the shortest for the non-coated case and the longest for the DLC coating. The coated file showed a reduced wall frac- ture area and fatigue striation compared to the non-coated specimen. | Ni-Ti file, Coating materials, EDTA solution, Fatigue fractured surface
225 | 2025 | 24 | 1 | 45 | 50 | https://doi.org/10.14773/cst.2025.24.1.45 | Investigation of Surface Defects in the Manufacturing Process of High-Mn Steel Casting Plate | 김성진 | 박진성, 강명훈 | This study aimed to investigate origins of surface defects observed in high-Mn steel casting slabs after heat treatment conducted at 1170 oC for 2 h and provide insights into their mitigation strategies. The grinding process resulted in the formation of a surface-deformed area composed of a recrystallized fine-grain layer and multiple metal flows. Cross-sectional observations and analyses employing field-emission scanning electron microscopy and energy-dispersive spectroscopy revealed that the occurrence of surface defects was due to internal oxidation with a penetrating form along coarse grain boundaries. Based on oxidation of pre-corroded steel samples during the initial stage, it was found that internal oxidation was initiated at (Fe, Mn)-based corrosion products formed during the pre-corrosion process. This process facilitated deep oxy- gen penetration along Mn- and Cr-enriched grain boundaries, exacerbating surface degradation. These findings indicate that controlling corrosion during manufacturing of high Mn-based steel casting plate, par- ticularly prior to heat treatment, is essential for suppressing surface defects. | High Mn steel, Casting plate, Surface defect, Corrosion, Oxidation
226 | 2025 | 24 | 2 | 51 | 62 | https://doi.org/10.14773/cst.2025.24.2.51 | Improvement of Corrosion Resistance of Stainless Steel 316 by Electroless Phosphorus Nickel-Titania Composite Coating | Zainab Al-Khafaji | Nabaa S. Radhi, Farah Sami Rasheed, Kulthoom Obaid Ali, and Rasha Ghazi | To enhance the functional performance of steel components in industrial and consumer applications, it is essential to address challenges such as corrosion susceptibility, environmental toxicity, and surface aesthetics. Consequently, electroless nickel-phosphorus (Ni-P) coatings on 316 stainless steel substrates have gained considerable attention. This study explores the deposition of low-phosphorus Ni-P coatings incor- porated with titania (TiO 2 ) particles, with sizes ranging from 10 to 30 µm. Coating solutions were formulated with TiO 2 concentrations of 0, 5, and 10 g/L, and deposition durations were set at 30 and 60 minutes. The coated samples were systematically evaluated using coating thickness measurements, surface roughness analysis, Vickers hardness testing, energy dispersive spectroscopy (EDS), scanning electron microscopy (SEM), and potentiodynamic polarization testing in 3.5% NaCl solution. Results revealed that the inclusion of TiO 2 particles significantly enhanced the mechanical performance of the coatings, as evidenced by increased hardness values compared to both the bare substrate and TiO 2 -free Ni-P coatings. Additionally, electrochemical analysis indicated a marked improvement in corrosion resistance, with the TiO₂-reinforced coating achieving a 74% reduction in corrosion rate relative to the uncoated steel. These findings suggest that TiO 2 -doped electroless Ni-P coatings are a promising solution for advanced surface engineering applications. | Electroless, Nickel-phosphor, Titania particles, Composite nickel coating
227 | 2025 | 24 | 2 | 63 | 75 | https://doi.org/10.14773/cst.2025.24.2.63 | Effect of Combining Moringa oleifera and Datura stramonium Extracts as a Green Corrosion Inhibitor for Mild Steel | Hadjer Didouh | Mohammed Sadou, Rami K. Suleiman, and Mohammed Hadj Meliani | The present investigation explored effects of combining Moringa oleifera and Datura stramonium extracts from as an eco-friendly corrosion inhibitor for carbon steel in acidic media. The corrosion inhibition efficacy was systematically evaluated through gravimetric analysis and electrochemical techniques. Results revealed that Moringa oleifera extract exhibited the highest corrosion inhibition efficiency of 93.48%, followed by the combination of both plant extracts, which demonstrated superior protective performance to Datura stramonium extract alone. The combination consisting of 250 ppm Moringa oleifera leaf extract (MOLE) and 250 ppm Datura stramonium leaf extract (DSLE) at 60 o C achieved an inhibition efficiency of 84.71%. Although this combination showed slightly lower performance than MOLE alone, this result highlights the dominant contribution of MOLE within the blend and underscores its ability to enhance the protective effect of DSLE. This formulation enabled valorization of the otherwise toxic Datura stramonium by integrating it into a functional, eco-friendly corrosion inhibitor system. Surface characterization techniques corroborated the formation of a protective adsorbed film on the carbon steel substrate. The enhanced performance was postulated to arise from diverse phytochemical constituents present in the blend, which augmented the adsorption kinetics and film-forming capabilities. | Corrosion, Moringa oleifera, Datura stramonium, Green Inhibitors, Carbon Steel
228 | 2025 | 24 | 2 | 76 | 85 | https://doi.org/10.14773/cst.2025.24.2.76 | Towards High Speed Galvanizing – Mastering Wiping Conditions Using Hydrodynamic Pads Strip Stabilization | Olivier Brégand | Yves Hardy, Pascal Gerkens, Jean-Claude Golinval, Sébastien Hoffait, Mathieu Bertha, Daniel Simon, Pauline Briault, and Jaap Van Eenennaam | Increasing the speed of galvanizing lines for reducing their production costs is challenging while maintaining a high coating quality demanded by steel customers. Several issues arising at bath area prevent such speed increase up to or above 200 m/min. Among these issues, corrosion and wear of the immersed hardware, skimming volumes, and wiping conditions are predominant. Regarding the last limitation, the RFCS European project “High Speed Galvanizing” aimed notably at developing a strip stabilization device that could act directly at the wiping level. During that project, CRM Group and its partners have pushed the limit of strip stabilization under TRL-5 conditions at low industrial speed on its Annealing and Hot-Dip Galvanizing Pilot Line. Thanks to a finite element model coupled to an optimization of damping parameters, both validated by measurements, hydrodynamic pads (WO2017129391), whose effects increase with strip speed, have been tested very close to the wiping level. Consequently, a flat and stable strip could be achieved right between air knives with extremely low residual displacements, even under forced vibrations representative of harsh industrial working conditions. The coated product so-obtained was characterized with a similar reduction of final coating thickness variations. | Hydrodynamic, Strip, Vibrations, Stabilization, Wiping
229 | 2025 | 24 | 2 | 86 | 95 | https://doi.org/10.14773/cst.2025.24.2.86 | In-Situ Characterization of the Mechancial Behavior of Hot-Dip Zn-5al Coating: An Overview of Deformation and Damage Mechanisms | Houssem Eddine Chaieb | Vincent Maurel, Samuel Forest, Kais Ammar, Franck Nozahic, Joost De Strycker, Jean-Michel Mataigne, Alexandre Tanguy, and Eva Héripré | Zinc-based coatings are used in diverse applications mainly for their high resistance to corrosion and other properties such as good longevity. Previous research has focused mainly on microstructure and corrosion resistance of these coatings. However, mechanical properties are seldom mentioned in literature. Only a few studies have investigated mechanical behavior of zinc-based coatings, especially those exhibiting complex microstructures after addition of elements. This work focused on a Zn-5Al coating deposited on steel by continuous hot-dip galvanizing, giving a detailed overview of its microstructure and its crystallographic texture. Interesting deformation and damage mechanisms were revealed through in-situ tensile experiments coupled with digital image correlation measurements. Crack distribution and chronology of deformation and damage events were determined and well understood. In this experimental work, diverse techniques ranging from microstructure analysis with SEM and EBSD to the study of the mechanical behavior using micro-mechanical tensile testing, in-situ SEM observations and DIC measurements as well as advanced techniques such as focused ion beam for more in-depth studies were considered. The purpose of this work is to give a better understanding of deformation and damage mechanisms of zinc-based coatings. | Hot-dip galvanizing, Microstructure, Mechanical behavior, Deformation, Damage
230 | 2025 | 24 | 2 | 96 | 106 | https://doi.org/10.14773/cst.2025.24.2.96 | Evaluation of Antifouling and Anticorrosion Performance of Special Paint Composed of Nano Polymer Material using Immersion Tests in a Marine Environment | 박일초 | 전우석, 김유진, 안홍민 | This study conducted immersion tests to evaluate the antifouling and anticorrosion performance of aluminum alloys coated with antifouling and special paint in a marine environment. Laboratory immersion tests were conducted to evaluate anticorrosion performance, and coastal immersion tests were conducted to evaluate antifouling performance, which was assessed by visual observations. Additionally, the degree of paint deterioration on the specimens was analyzed before and after the laboratory immersion test using a sliding wear experiment. In the coastal immersion test, the antifouling paint showed better antifouling performance than the special paint. The special paint was observed to have attached and growing plant and animal marine organisms after 2 weeks of immersion. The laboratory immersion tests showed that the special paint exhibited superior corrosion resistance compared to antifouling paint. Since the special paint had a smaller friction coefficient and less surface wear damage than the antifouling paint, its durability was confirmed to be relatively excellent. | Paint, Immersion test, Antifouling, Anticorrosion, Marine environment
231 | 2025 | 24 | 3 | 107 | 119 | https://doi.org/10.14773/cst.2025.24.3.107 | Adsorption Isotherm, Thermodynamic and Electrochemical Studies of Lawsonia Inermis Leaf Extract as a Sustainable Corrosion Inhibitor of Mild Steel in Acid Medium | R. Rajkumar | C. Kavitha, S. Pringlin | Weight loss method, polarization techniques, and electrochemical impedance spectroscopy (EIS) experi- ments were used to evaluate natural corrosion prevention and adsorption capacities of Lawsonia inermis (Henna) leaf extract on mild steel in 1 M HCl medium. Effect of temperature on mild steel corrosion behavior was studied at a temperature range of 303K–33K. The efficiency of Henna leaf extract in inhib- iting corrosion of mild steel increased with increasing concentration but decreased with increasing tem- perature. Activation and free energies for inhibition reactions support a mechanism of physical adsorption. The adsorption of henna extract on mild steel surface was endothermic and spontaneous, consistent with Langmuir adsorption isotherm. Polarization and EIS measurements indicated that henna extract could act as a mixed type inhibitor. Henna leaf extract as a protective coating was examined using Fourier transform infrared spectroscopy and scanning electron microscopy. Maximum inhibition efficiency at 1 M HCl was (66%) obtained when inhibitor concentration was 400 ppm. | Mild steel, Corrosion inhibition, Lawsonia Inermis Leaf extract, Thermodynamic parameters
232 | 2025 | 24 | 3 | 120 | 133 | https://doi.org/10.14773/cst.2025.24.3.120 | Effect of TMN on the Corrosion Inhibition of Carbon Steel in 1 M HCl Solution: Experimental and DFT Studies | A. Alamiery | Rasha Khalid Ahmed, Ali H. Kareem, M.A.I. Al-Hamid, F. F. Sayyid, A. M. Mustafa, A.A.H. Kadhum | This work aimed to elucidate effect of 1-((thiazol-2-ylimino)methyl)-2-naphthol (TMN) on corrosion inhi- bition of carbon steel in 1 M HCl medium. Corrosion inhibition efficiencies were assessed based pm weight loss measurements and computational Density Functional Theory (DFT) studies. TMN, a very strong adsorbate on surface steel, is expected to show high values of inhibition efficiency since it has excellent electronic properties based on DFT analysis. Inhibition efficiency of TMN increased with increasing concentration. The maximum value was 91.2 at 0.5 mM concentration after 5 hours of immer- sion at 303 K. Study of immersion time at 303 K for different concentrations of the inhibitor indicated an increase in inhibition efficiency with time until 10 hours, followed by a slight decrease until 48 hours. After immersion of 5 hours, corrosion inhibition efficiency increased with increasing temperature from 303 K to 333 K. Adsorption behavior of TMN followed Langmuir adsorption isotherm. For this study, DFT calculations supported the data observed experimentally, confirming that TMN could be utilized as an effi- cient corrosion inhibitor with a strong efficacy. | Schiff base, Corrosion inhibitor, Carbon steel, Weight loss measurements, DFT analysis
233 | 2025 | 24 | 3 | 134 | 150 | https://doi.org/10.14773/cst.2025.24.3.134 | Evaluating the Potential of Ataluren as X80 Steel Corrosion Inhibitor in Acid Wash Solution: An Experimental and Computational Intelligence Approach | Ekemini Ituen, Lin Yuanhua, Olushola Ayanda | Victor Mkpenie, Solomon Shaibu, Udoinyang Inyang, Shuangqin Sun, Simphiwe Nelana, Michael Klink | Corrosion inhibition performance of Ataluren (ATA) on X80 steel in oilfield acid wash solution was inves- tigated using a combination of experimental and computational techniques. Corrosion rates were quantified using weight loss analysis and electrochemical methods. Surface morphology and protection mechanisms were examined using spectroscopic and microscopic tools. Quantum chemical calculations and molecular dynamics simulations were performed to evaluate solvation, adsorption behavior, and binding affinity of ATA molecules at the steel interface. Experimental results demonstrated significant reductions of corro- sion rates across various ATA concentrations, achieving inhibition efficiencies of 96.2%, 95.6%, and 96.3% as determined by impedance, polarization and weight loss measurements, respectively, while Monte Carlo simulations supported an inhibition efficiency of 76.1%. Analysis of Fukui indices, Mulliken charge distributions and interaction energies in both gas and aqueous phases, along with EDAX data, indicated that corrosion inhibition was primarily driven by spontaneous exothermic chemisorption involving N and O functionalities in ATA interacting with Fe d-orbitals. This adsorption led to formation of a protective ATA monolayer that significantly reduced surface roughness, as confirmed by SEM. These findings estab- lish ATA as a highly effective corrosion inhibitor for X80 steel under investigated conditions. | Adsorption, Corrosion protection, DFT, Interaction energy, Surface characterization
234 | 2025 | 24 | 3 | 151 | 161 | https://doi.org/10.14773/cst.2025.24.3.151 | Improving Insulating and Wettability Properties of Titanium Alloys via Electrochemical Anodization | Chanyoung Jeong | Yeji Choi | In this study, anodization was applied to Titanium (Grade 4) alloy to form nanostructured oxide films and resulting changes in surface properties were systematically investigated with respect to anodization time. As the duration of anodization increased, the oxidation reaction was intensified, leading to a progressive thickening of the TiO2 layer. Energy Dispersive X-ray Spectroscopy (EDS) analysis confirmed a gradual increase in oxygen content with a corresponding decrease in titanium content. Additionally, enlargement of pores and surface roughness with longer anodization times resulted in reduced contact angles, indicating enhanced hydrophilicity. Electrical resistance measures revealed that thicker oxide layers effectively impeded electron flow, thereby exhibiting superior insulating characteristics than thinner oxide layers. Overall, these results demonstrate that anodization is a promising surface modification technique for a wide range of applications, including energy devices and electronic components. In particular, the TiO2 oxide layer holds significant potential as a high-performance surface material due to its excellent insulat- ing properties and improved wettability. | Titanium Anodizing, Anodizing Time, Surface Roughness, Wettability, Resistance Test
235 | 2025 | 24 | 3 | 162 | 174 | https://doi.org/10.14773/cst.2025.24.3.162 | Investigating SDS Surfactant as a Corrosion Inhibitor for Carbon Steel in Hydrochloric Acid: Mechanisms and Efficacy | Oraas Adnan Hatem | Duhak Ahmed Alwan | The corrosion inhibition performance of sodium dodecyl sulfate (SDS) for carbon steel (CS) in 1 M hydro- chloric acid (HCl) environments was rigorously evaluated using potentiodynamic polarization techniques. This study explored efficacies of SDS at various concentrations and temperatures (20, 30, 40, and 50 oC) for inhibiting corrosion of CS. Findings demonstrated a notable anti-corrosion effect of SDS, with the max- imum inhibition efficiency reaching 70% at 20 oC. The adsorption behavior of SDS conformed to the Langmuir adsorption isotherm as indicated by high correlation coefficients. Computed standard adsorption free energy values suggested that both physisorption and chemisorption of SDS occurred on the CS sur- face. Surface analyses, including atomic force microscopy (AFM) and scanning electron microscopy (SEM), revealed the formation of a uniform protective layer, evidenced by smoother AFM images and reduced corrosion damage in SEM micrographs. A computational investigation using the PM3 method offered additional insights into the observed inhibition efficiencies, enhancing comprehension of the mech- anism of action of SDS invovled in inhibiting corrosion of CS. | Corrosion, SDS, Inhibitor,carbon steel, Isotherms, Potentiodynamic polarization, PM3
236 | 2025 | 24 | 3 | 175 | 183 | https://doi.org/10.14773/cst.2025.24.3.175 | Evaluation of Corrosion Resistance of Aluminium-Silicon Carbide Composites for Thermal Application | Lubna Ghalib | Baydaa Jaber Nabhan, Manal Hameed Jasem | Aluminium- silicon carbide (Al- SiC) has garnered attention recently due to its advantageous features. Effects of uniform corrosion and pitting corrosion susceptibility of Al-SiC composites in HCl solution were investigated using cyclic potentiodynamic polarization for thermal application. Surface morphology of Al- SiC composites was examined by scanning electron microscope (SEM) and energy Dispersive spec- troscopy (EDS). This study was complemented by examining elemental compositions of various compos- ites through surface analysis methods. Results revealed that composites sintered for 2 hours at 550 °C exhibited a decrease in the rate of uniform corrosion and a diminished susceptibility to pitting corrosion when the solution temperature was elevated. Extending the sintering time for composite to 3 hours led to an enhancement in uniform corrosion, while concurrently mitigating the incidence of pitting corrosion. Uniform corrosion of sintered composites showed a significant dependence on sintering time with increas- ing temperature. Sintering time can potentially affect grain size, resulting in a corrosion behavior. | Al-SiC composites, Cyclic polarization, Powder metallurgy, Temperature, Pitting corrosion
237 | 2025 | 24 | 3 | 184 | 192 | https://doi.org/10.14773/cst.2025.24.3.184 | Real Time Crossbow Measurement and Contro | Owen Pearcey | Ivan Marincic, Joel Tham | The transverse curvature of a strip referred to as ‘crossbow’ has always been a factor present in the coated steel production process. Its existence at the galvanizing pot and consequence on coating control need to be managed. Many attempts have been made to reduce its effect. Using an array of sensors across a strip, strip position (passline) and strip shape can be measured just above air knives. While the passline shift and crossbow are considered separate effects caused by properties of the substrate and pot roll configuration, they are not independent of each other. In the same way, the control of crossbow by adjusting the cor- recting roll affects both the passline and crossbow. The resulting strip position and curvature measurement can be fed into the coating control air knife and correcting roll positioning systems. This paper presents results from a laser strip profile and passline measurement system employed at air knives. The use of mea- surements of strip shape and subsequent development of a crossbow model and control system that can be used to reduce or minimise the crossbow in the steel strip at air knives are also discussed in this paper. | Crossbow, Strip shape, Passline, Correcting roll, Curvature, Pot equipment
238 | 2025 | 24 | 3 | 193 | 201 | https://doi.org/10.14773/cst.2025.24.3.193 | Investigation on Tribocorrosion Characteristics of 316L Stainless Steel for Seawater Pumps in Seawater Desalination Systems | 김성종 | 신동호 | In this paper, tribocorrosion characteristics of 316L stainless steel were investigated. Experimental results revealed that stability of chromium oxide film under corrosion conditions led to an increase in potential and a decrease in corrosion current density. However, under tribocorrosion conditions, destruction of the oxide film by friction led to a decrease in potential and an increase in corrosion current density. This was because grain refinement and residual stress concentration on the surface caused by friction affected the electrochemical stability of the oxide film. However, under corrosion conditions after tribocorrosion exper- iments, the potential increased over time while the corrosion current density decreased due to reformation of the oxide film. Nevertheless, it presented a higher corrosion current density than the corrosion condition due to the influence of defects and residual stress caused by friction. Under tribocorrosion conditions, ini- tial lubrication effect resulted in a low friction coefficient. However, after trans-passive potential, the fric- tion coefficient increased significantly due to destruction of the oxide film. As a result, the wear track appeared to be an area where the electrochemical reaction of corrosive ions was concentrated whereas the surrounding area presented a relatively good corrosion protection effect | 316L stainless steel, Tribocorrosion, Seawater, Electrochemical characteristics, Mechanical characteristics
239 | 2025 | 24 | 4 | 203 | 211 | https://doi.org/10.14773/cst.2025.24.4.203 | Investigation into the Corrosion Mechanism of High-Voltage Cables in Eco-Friendly Vehicles | Hyuntaeck Lim | Sungho Shin, Seungho Ahn | This study investigates corrosion mechanisms in high-voltage (HV) cable connectors used in eco-friendly vehicles, focusing on galvanic and stray current corrosion under realistic operating conditions. Severe oxi- dation and pitting were observed at the interface between aluminum connectors and copper ground ter- minals, which are coated with tin (Sn). Mechanical fretting and electrical stress accelerated Sn layer breakdown, exposing the aluminum substrate and forming a galvanic couple with copper. A series of com- bined corrosion tests were carried out under vibration, DC bias, moisture ingress, and their simultaneous action. SEM/EDS analyses confirmed significant fretting wear and Al₂O₃ formation, especially when mechanical and electrical loads acted together. Leakage current measurements showed that both AC and DC systems produced current densities within critical stray current corrosion thresholds, particularly during deceleration and braking. These results reveal a synergistic degradation mechanism involving vibra- tion, electrolyte exposure, and electrical bias. To mitigate corrosion, structural enhancements such as vibra- tion-resistant fastening and environmental sealing are proposed. Overall, the findings provide new insight into HV connector failure mechanisms and present practical design recommendations to enhance durabil- ity and reliability in electric mobility applications. | Corrosion, Eco-Friendly vehicle, High-Voltage cable, Corrosion mechanism, Surface characterization
240 | 2025 | 24 | 4 | 212 | 229 | https://doi.org/10.14773/cst.2025.24.4.212 | Influence of Ethylene Glycol on the Electropolishing of Titanium and the Electrochemical characteristics in PEMFC Environments | Seong-Jong Kim | Hyun-Kyu Hwang | This research investigated the effects of electropolishing on titanium using choline chloride-based deep eutectic sol- vents with varying ethylene glycol molar ratios (1:1, 1:2, 1:3) and applied potentials, as well as the electrochemical characteristics in a PEMFC simulated environment. The analysis of the potentiodynamic polarization curves revealed that a choline chloride to ethylene glycol ratio of 1:3 resulted in the most stable current density and the broadest potential range. This stability was attributed to an increased concentration of active ions participating in the electrochemical reaction, which led to the formation of a significant amount of oxygen-bonded metal-organic com- plexes, thereby stabilizing the dissolution reaction. In titanium (Ti) electropolished under optimal conditions, addi- tional TiO2 crystalline phases were observed. The investigation of the electrochemical characteristics in the PEMFC simulation solution presented that mechanically polished titanium did not meet U.S. Department of Energy stan- dards, whereas the specimens electropolished under optimal conditions did. This improvement is due to the ben- eficial influence of the TiO2 formed during the electropolishing process on the electrochemical characteristics. | Titanium, Eco-friendly electrolyte, Electropolishing, PEMFC, Anti-corrosion
241 | 2025 | 24 | 4 | 230 | 247 | https://doi.org/10.14773/cst.2025.24.4.230 | Prediction of Electrochemical Characteristics of Metallic Bipolar Plates for PEMFCs Using Machine Learning and Deep Learning Model | Seong-Jong Kim | Dong-Ho Shin | In this research, machine learning and deep learning models were employed to develop a predictive model for the electrochemical characteristics of 316L stainless steel used in metallic bipolar plates of PEM fuel cells (PEMFCs). The results indicated that hydrogen ion concentration (pH) exhibited the strongest correlation with electrochemical characteristics, as determined through SHAP analysis, Spearman correlation analysis, and the random forest model. Furthermore, the interaction between hydrogen ion concentration and hydrofluoric acid significantly decreased corrosion resistance, while hydrogen peroxide enhanced corrosion resistance by forming an oxide film on the surface. When comparing the performance of the MLP, DNN_Adam, and ResNet_Nadam prediction models, the DNN and ResNet models outperformed the MLP model. This superior performance is attributed to the use of appropriate optimizers (Adam and Nadam) and Bayesian optimization techniques to identify the optimal hyperparameters for each model. Notably, the ResNet_Nadam model emerged as the best predictor of electrochemical characteristics, achieving the highest R2 value and showing a difference of less than 10% between training and validation data loss in the learning curve. These findings suggest that a thorough understanding of the independent variable data and the application of optimal parameters can enhance the predictive performance of deep learning models. | Machine learning, Deep learning, Prediction of electrochemical characteristics, Metallic bipolar plate, PEMFCs
242 | 2025 | 24 | 4 | 248 | 257 | https://doi.org/10.14773/cst.2025.24.4.248 | Investigation of Hydrogen Permeability in Metallic Materials for Bipolar Plates with Noble Coatings for PEMFC/ PEMWC Systems | Hye-Jin Kim | Hee-Gun Shin, Jae-Ho Lee, Seung-Pill Jung, Hyun-Yeong Jung, Song Jun Ho, Yeon Joo Hong, Ei Joon Shim | The growing demand for durable PEM systems (PEMFCs and PEMWEs) has emphasized the significance of corrosion resistance and hydrogen uptake characteristics in metallic bipolar plates. To mitigate degra- dation in corrosive environments, noble metal coatings such as platinum (Pt) and gold (Au) have been applied; however, their effects on hydrogen permeation are not well understood. This study evaluates the hydrogen permeation characteristics of STS470, STS316L, and a titanium alloy using the Devanathan–Sta- churski electrochemical method, both in bare form and with noble metal coatings. Thin layers of Pt and Au were deposited via sputtering, and testing was performed in simulated acidic electrolyte environments rel- evant to PEM operation. The results revealed that STS470 had the highest hydrogen permeability, while the titanium alloy exhibited the lowest. Both Pt and Au coatings significantly reduced hydrogen perme- ation, with Pt demonstrating slightly better performance. Furthermore, these coatings improved corrosion resistance under harsh electrochemical conditions. These findings highlight the dual role of noble metal coatings in reducing hydrogen uptake and enhancing corrosion resistance, providing valuable insights for designing advanced metallic bipolar plates in next-generation PEM systems. | Hydrogen permeation, Bipolar plate, Stainless steel, Titanium alloy, Noble metal coatings
243 | 2025 | 24 | 4 | 258 | 268 | https://doi.org/10.14773/cst.2025.24.4.258 | Surface Characteristics of Lithium Disilicate Ceramics via Various Surface Modifications for Dental Use | 최한철 | 곽해성 | Lithium disilicate ceramics are widely used in dental prosthetics due to their outstanding mechanical prop- erties and aesthetic appeal. Among these materials, the Rosetta® SM blocks manufactured by HASS stand out as a leading choice for CAD/CAM restorations, offering both processability and clinical reliability. This study aims to evaluate the effects of various surface treatment protocols on the surface morphology and characteristics of Rosetta® SM lithium disilicate blocks. Five treatment groups were compared: mechanical polishing, hydrofluoric acid (HF) etching, silane primer application, a combination of HF etch- ing followed by silane application, and a one-step treatment using ammonium polyfluoride (APF) with silane. Surface characteristics were analyzed using scanning electron microscopy (SEM), atomic force microscopy (AFM), Fourier-transform infrared spectroscopy (FTIR), nanoindentation, contact angle mea- surement, and X-ray diffraction (XRD). Among the treatment protocols, the combination of HF etching and silane application yielded the most favorable microstructural features for adhesive bonding, charac- terized by well-defined surface roughness and enhanced surface energy. The APF-silane one-step treat- ment also showed promising results, demonstrating reduced technique sensitivity and improved clinical applicability. These findings indicate that the choice of surface treatment significantly influences the adhe- sive interface and may enhance the long-term performance of lithium disilicate ceramic restorations. | Lithium disilicate, Dental ceramic, Surface treatment, Silane,Ceramic morphology
244 | 2025 | 24 | 4 | 269 | 280 | https://doi.org/10.14773/cst.2025.24.4.269 | Machine Learning-Based Analysis of Environmental Effects on the Corrosion of AA1100 Alloy | 김희수 | 정용주, 김민태, 서정우, 이주희, 장희진 | This study explores the effects of three environmental chemical species—Na2S, NaCl, and H2O2 —on the corrosion behavior of AA1100 aluminum alloy using machine learning (ML) techniques. We collected experimental data through a full factorial design that included 27 solution conditions, from which we extracted two key electrochemical parameters: corrosion potential (Ecorr) and corrosion current density (icorr), We trained four regression algorithms—k-nearest neighbor, random forest, support vector regression, and extreme gradient boosting—on this data and compared their performance using root mean squared error. Among these models, the random forest algorithm demonstrated the most accurate predictions for both Ecorr and icorr, leading us to select it for further analysis. To assess the influence of each input variable, we employed SHAP (SHapley Additive exPlanations) analysis. Our findings revealed that NaCl made the greatest positive contribution to Ecorr, while H2O2 significantly increased icorr. In contrast, Na S2 had minimal impact on both corrosion indicators. SHAP interaction plots indicated that Cl⁻ and H2O2 had synergistic effects in accelerating corrosion, while Na2S remained inert. This study highlights the effec- tiveness of interpretable ML approaches in analyzing complex corrosion systems and offers a data-driven perspective for corrosion prediction and material design. | Aluminum alloys, Corrosion, Polarization curve, Machine learning
245 | 2025 | 24 | 4 | 281 | 288 | https://doi.org/10.14773/cst.2025.24.4.281 | Corrosion Characteristics of Titanium for Dental Implant with Surface Modifications | 최한철 | 김승표 | This study evaluated the corrosion characteristics of pure titanium specimens under four surface condi- tions: machined, polished after machining, RBM-treated, and SLA-treated. FE-SEM surface observations showed residual machining debris on the machined surface and parallel scratches on the polished surface, while the RBM-treated surface exhibited irregular depressions of various sizes, and the SLA-treated sur- face revealed a micro-honeycomb structure with nanopores. Surface roughness measurements indicated increasing roughness from 0.27 m on the machined surface and 0.39 m on the polished surface to 1.58 m on the RBM surface and 2.16 m on the SLA surface. According to results of potentiodynamic polarization test, the SLA-treated surface showed the highest corrosion potential (–363 mV) and the low- est corrosion current density (0.87 × 10–9 A/cm2), demonstrating superior corrosion resistance. After the corrosion test, localized pitting-induced collapse was observed on the machined surface, whereas the pol- ished surface appeared relatively intact. No obvious corrosion regions were detected at low magnification on the RBM and SLA surfaces. EDS elemental mapping revealed that Na and Cl were evenly distributed on the machined and polished surfaces, while distinct NaCl crystalline precipitates were observed on the RBM and SLA surfaces. | Dental implant, Titanium, Surface treatment, Surface characteristics, Corrosion
246 | 2025 | 24 | 4 | 289 | 298 | https://doi.org/10.14773/cst.2025.24.4.289 | Effect of Minor Alloying Elements (Cr and Si) on Surface Oxide Formation During Processing and Corrosion Behavior of Ultra-High-Strength Steel in 3.5% NaCl Solution | 김성진 | 백규빈, 황은혜, 이세웅 | This study investigated the impact of microalloying with chromium (Cr) and silicon (Si), along with shot blasting, on the formation of surface oxides and the long-term corrosion behavior of ultra-high-strength steel in saline environments. X-ray photoelectron spectroscopy revealed that the combined addition of Cr and Si promotes the development of stable oxides, such as Cr2O3 and SiO2. In contrast, Si-only alloys, despite having a higher Si content, formed less stable oxides like SiOx during the high-temperature anneal- ing process. Electrochemical tests indicated that the Cr-Si-bearing samples exhibited the highest polariza- tion resistance and the lowest corrosion current density, although some fluctuations were noted. This is closely linked to the stable formation of adherent (Fe,Cr)-enriched corrosion products, which can inhibit the penetration of corrosive species. Although the shot-blasting process initially compromised the stability of the surface oxide layer, increasing electrochemical reactivity, corrosion resistance gradually improved over immersion time. In contrast, Si-only samples demonstrated relatively higher electrochemical reactiv- ity due to the formation of unstable Si-containing Fe oxides, characterized by higher defect levels and weaker interfacial adhesion to the steel substrate. These findings offer valuable insights into alloy design strategies for ultra-high-strength steel aimed at enhancing surface stability and long-term corrosion resis- tance in chloride-rich environments. | Ultra-high-strength steel, Cr, Si, Oxidation, Corrosion
247 | 2025 | 24 | 4 | 299 | 308 | https://doi.org/10.14773/cst.2025.24.4.299 | Development of Negative Electrode Materials for All-Solid-State Batteries | 김재헌 | - | Rechargeable lithium-ion batteries have rapidly evolved, driven by their widespread use in portable elec- tronic devices, electric vehicles, and large-scale energy storage systems. As the demand for higher energy density and improved safety increases, interest in next-generation batteries, particularly all-solid-state bat- teries (ASSBs), has surged. ASSBs replace the flammable liquid electrolytes found in conventional lith- ium-ion batteries with inorganic solid electrolytes, significantly enhancing safety. Additionally, they allow for the use of high-capacity electrode materials, which boosts the overall energy density of the battery sys- tem. Ongoing research focuses on developing suitable solid electrolytes, anodes, and cathodes for ASSB applications. While graphite is commonly used as the anode material in traditional lithium-ion batteries, high-capacity materials such as lithium metal and silicon are being actively explored for ASSBs. Research into anode-free battery systems is also progressing concurrently. This review aims to provide a compre- hensive overview of various anode materials, discussing their characteristics, classifications, current devel- opment status, and exploring future directions for their advancement. | Negative electrode, Anode, Solid electrolyte, All-solid-state battery
248 | 2025 | 24 | 5 | 309 | 318 | https://doi.org/10.14773/cst.2025.24.5.309 | Cerium (III) Oxide – Based Conversion Layer on Galvanized Steel: Preparation and Inhibition Properties Characterization | Thu Thuy Thai | Thuy Duong Nguyen, Viet Phuong Nguyen, Ai Nhi Pham Thi, Thuy T.B. Hoang, Anh Truc Trin | This study presents inhibitive protection of commercial cerium (III) oxide (Ce2O3) for a galvanized steel substrate in a corrosive solution. Electrochemical measurements revealed that Ce2O3 at a small content (0.05 wt%) had an inhibitor capacity by forming a protective layer after a short immersion. The morphology and growth of the Ce-rich passive film were subjected to field-emission scanning electronic microscopy (FE-SEM) and x-ray diffraction (XRD) analysis. Results showed round-shaped crystals mainly composed of zincite, simonkolleite, and cerium carbonate. Polarization curves confirmed the inhibitory action of Ce2O3 as a cathodic inhibitor. The cerium (III) oxide was then used as the main composition to prepare a cerium-based conversion layer on a galvanized steel substrate, presenting a homogenous and crystal-shape structure revealed by FE-SEM and EDS analysis. This cerium pretreatment layer can help reinforce the adhesion performance (approved by ASTM D4541 pull-off test standard) and anti-corrosion properties (approved by ASTM B117 salt spray test standard) between the epoxy layer and the galvanized steel substrate. | Galvanized steel, Corrosion, Cerium oxide, Cerium conversion layer, Adhesion
249 | 2025 | 24 | 5 | 319 | 326 | https://doi.org/10.14773/cst.2025.24.5.319 | Pitting Morphology and Electrochemical Characteristics of 304 Stainless Steel Subjected to High-Temperature Exposure under Salt Spray Conditions | Young-Cheon Kim | Ji-Hyeon Kim, Ju-Been Ham, Sae-Deok Seo, SeoWoo Nam, Hee-Chang Seo | Stainless steel (STS), which contains over 10.5 wt% chromium (Cr), forms a passive film in various envi- ronments, providing superior corrosion resistance compared to conventional steels. However, exposure to marine atmospheric conditions and prolonged high temperatures can compromise the protective function of this passive film, leading to pitting corrosion. This study investigates the pitting behavior and corrosion characteristics of STS304 specimens using salt spray testing (SST) and electrochemical analysis. SST was conducted on both as-received STS304 specimens and those subjected to high-temperature exposure (H_STS304), with cumulative exposure durations of 200, 300, 400, and 500 hours in 100-hour intervals. Analysis of the 3D surface profiles revealed that the frequency and size of pitting corrosion increased with longer salt spray exposure times, a trend that became more pronounced after high-temperature exposure. Additionally, H_STS304 exhibited a less stable passive region during polarization tests and showed sig- nificant potential fluctuations in open circuit potential (OCP) measurements. | STS 304, Salt Spray Test, Pitting morphology, Corrosion potential, Passive film
250 | 2025 | 24 | 5 | 327 | 346 | https://doi.org/10.14773/cst.2025.24.5.327 | Advanced Bipolar Model Based on the Semiconductive Properties of the Passive Film in Stainless Steel | Young-Cheon Kim | Seung-Heon Choi, Young-Ran Yoo, and Young-Sik Kim | This study evaluated the electrochemical and semiconductive properties of passive films on austenitic stainless steels with varying pitting resistance equivalent (PRE) values in deaerated HCl solutions. The electrochemical analysis indicated that higher PRE values resulted in a lower passive current density (ip) and an increased polarization resistance (Rp). XPS depth profiling showed that the passive film had a bilayer structure: the inner layer primarily consisted of Cr2O3/ Cr(OH)3, while the outer layer was enriched with oxyanion species such as CrO42− and MoO42−. As PRE increased, the proportion of Cr2O3 in the inner layer rose, while the outer layer had a higher concentration of oxyanions. These alterations led to a simul- taneous increase in both p-type and n-type slopes. To quantify this effect, the ‘Bipolar Index (¦p-type slope¦ + ¦n-type slope¦)’ was applied, and an advanced bipolar model of the passive film was proposed. An increase in the bipolar index was associated with a decrease in passive current density (ip), an increase in polarization resistance (Rp), and a reduction in the total defect density within the passive film. | Stainless steel, Passive film, PRE, Mott-Schottky, Advanced bipolar model
251 | 2025 | 24 | 5 | 347 | 359 | https://doi.org/10.14773/cst.2025.24.5.347 | Improvement of the Reliability of Pipelines Buried in Soil through Real-time Monitoring and Control for Cathodic Protection and Coating Defect Detection | Young-Cheon Kim | Seung-Heon Choi, Bu-Taek Lim, Ki-Tae Kim, Dae-Young Lee, Jae-Hyeok Choi, Sang-Shin Lee, Young-Ran Yoo, and Young-Sik Kim | Buried pipelines face corrosion risks during long-term operation in soil environments, primarily due to coating defects or degradation of cathodic protection performance. To mitigate these issues, it is crucial to accurately assess the condition of cathodic protection and promptly identify any coating defects. This study investigated the cathodic protection status at domestic power plant sites and established a mock-up facility for real-time assessments of cathodic protection and coating defect detection. This was achieved using on- off potential measurements, Close Interval Potential Survey (CIPS), and Direct Current Voltage Gradient (DCVG) techniques. The findings revealed that the cathodic protection condition at existing sites was locally inadequate. In contrast, the mock-up facility allowed for continuous monitoring of on-off potential variations, and real-time CIPS and DCVG measurements effectively identified potential changes and sig- nal reversals at the sites of intentionally introduced coating defects, aligning closely with their actual loca- tions. These results demonstrate that implementing real-time monitoring and defect detection systems for buried pipelines in soil can significantly improve the reliability of cathodic protection management. | Buried pipe, Cathodic protection, CIPS, DCVG, Real-time defect detection
252 | 2025 | 24 | 5 | 360 | 367 | https://doi.org/10.14773/cst.2025.24.5.360 | Thermal Dissipating Composite Coated PosMAC Steel Sheets for Building Integrated Photovoltaic Module | Du-Hwan Jo | Peter J. Toonssen, and Kyunghoon Nam | As an eco-friendly energy source, building-integrated photovoltaic (BIPV) modules that incorporate build- ing materials and flexible solar cells are rapidly advancing. However, semiconductor-based solar cells often experience reduced power generation efficiency due to rising summer temperatures. To address this issue, thermal-dissipating composite-coated PosMAC steels with excellent thermal radiation properties have been developed as backsheet materials for BIPV modules. These steels are manufactured by applying a highly durable coating with both excellent thermal radiation and corrosion resistance characteristics on both sides. The front side, where the solar module is attached, is treated with a black-colored solution that includes high-crosslinking polyester resin and thermal conductive pigments to ensure corrosion resistance for over 20 years. The rear side is coated with a dispersive polyester polymer resin solution containing thermal conductive pigments with significant anisotropic properties, which greatly enhances heat dissipa- tion by forming fine wrinkles on the surface to maximize surface area, achieved by adjusting the content of the hardening catalyst. This paper describes the thermal characteristics evaluation of the thermal-dissipat- ing composite coated on PosMAC steels, as well as the fabrication of two types of BIPV roof modules combined with CIGS solar cells. | IPV, Building integrated photovoltaic, PosMAC, Thermal dissipating steels, Thermal Emissivity
253 | 2025 | 24 | 5 | 368 | 375 | https://doi.org/10.14773/cst.2025.24.5.368 | Inline Measurement of Surface Roughness and Oil Film Thickness – Smart Press Shop Uses Decisive Parameter Data in Galvanized Strip Forming | Martin Fieweger | Andreas Gebele, Ansgar Berlekamp, and Dr.-Ing. Wolfgang | Surface roughness and oiling condition of incoming coils are two critical quality-parameters determining the friction between blank and deep-drawing die in galvanized strip forming, in particular the flow behaviour of the blank pressed around die edges. AMEPA commissioned a unique tribological system at Smart Press Shop in Halle/Saale/Germany, a Joint Venture between Porsche and Schuler Pressen. The inline system measures surface roughness and oil film of galvanized strips for body in white parts. It is integrated into the Schuler Track & Trace system. Press parameters are adjusted to each coil processed based on inline measurements, ensuring perfect forming. An inline Surface Roughness Measurement Sys- tem (SRM system) uses a light-section method. The OFM system measures reflection and absorption of infrared light projected onto the strip and calculates the oil film in g/m . If values are not within tolerance, 2 systems trigger a warning for operators to take immediate action. A key aspect is the system’s capability to adjust press line parameters so that parts otherwise graded as out-of-spec could leave the press line as OK products. Thus, a poorly oiled strip that normally would fail in the forming process can be turned into a “good” strip by re-oiling. | Galvanized strip, Roughness, Oil film, Press shop, Track & Trace
254 | 2025 | 24 | 5 | 376 | 384 | https://doi.org/10.14773/cst.2025.24.5.376 | Corrosion Behavior of Duplex Stainless Steel (UNS S32205) in Sulfuric Acid Solutions: Effects of Welding Process and Pilgering | 김성진 | 장유성, 백규빈, 박진성, 홍승갑 | This study investigated the corrosion behavior of duplex stainless steel (S32205) fabricated using plasma arc welding (PAW) and laser beam welding (LBW), followed by post-weld heat treatment (PWHT) and pilgering processes. We evaluated the impact of sulfuric acid concentrations (5% and 50%) on corrosion resistance using potentiodynamic polarization, immersion tests, and critical pitting temperature (CPT) measurements. Microstruc- tural analysis showed that LBW produced narrower, deeper welds with finer grains and significantly lower oxide inclusion fractions compared to PAW. In 50% sulfuric acid, LBW demonstrated lower passive current densities and more stable passivation, attributed to its reduced inclusion content and suppression of local anodic dissolution. PWHT restored the δ/γ phase balance to approximately 50:50, enhancing corrosion resistance, while pilgering introduced high residual stress and caused a γ→ε transformation, resulting in decreased CPT and increased local- ized attack. Weight loss in 5% sulfuric acid was negligible across all conditions, whereas in 50% acid, it increased significantly for pilgered samples. These findings suggest that LBW, particularly with optimized PWHT, provides superior corrosion performance and strong potential for applications in heat recovery steam generator (HRSG) components of combined-cycle power plants. | Combined cycle power plant, Heat recovery steam generator (HRSG), Duplex stainless steel, Sulfuric acid corrosion, Laser beam welding
255 | 2025 | 24 | 5 | 385 | 392 | https://doi.org/10.14773/cst.2025.24.5.385 | Corrosion and Wear Behavior of Austenitic 18Mn Steels in Artificial Seawater | 김성진 | 유재민, 박진성, 이상철 | This study examines the corrosion–wear behavior of microalloyed high-Mn steels and carbon steel in artificial seawater, focusing on the role of Cr. Microstructural characterization, electrochemical testing, weight-loss measurements, and molecular dynamics (MD) simulations were conducted. The Cr-containing 18Mn steel demonstrated superior electrochemical stability during the corrosion–wear process owing to the formation of Cr-rich oxides (e.g., Cr2O3, FexCr3-xO4)and their rapid reformation after mechanical damage from repeated wear. Consequently, it exhibited the lowest corrosion current density and the highest polar- ization resistance over 14 days of testing. In contrast, conventional 18Mn steel showed the greatest elec- trochemical activity and weight loss, exceeding those of carbon steel, due to accelerated Mn dissolution and repeated wear by coarse V-bearing carbides that degraded surface protection. MD simulations further revealed that, under aqueous conditions, Fe–Mn alloy system undergo greater atomic-scale surface dis- ruption than Fe–Cr alloy system, hindering the formation of stable interfacial oxides. These results elu- cidate the corrosion–wear mechanism and propose a viable alloying strategy to enhance the durability of offshore structural components exposed to cyclic wear and seawater environments. | Artificial seawater, Corrosion, Cr, High Mn steel, Wea
256 | 2025 | 24 | 5 | 393 | 401 | https://doi.org/10.14773/cst.2025.24.5.393 | Effect of Anodizing Time on the Corrosion and Cavitation–Erosion Resistance of Al-Mg-Si Aluminum Alloy in Marine Environments | 김성종 | 황현규, 신동호 | In this investigation, anodizing of aluminum alloy was conducted at a current density of 20 mA/cm in a 10 vol.% sulfuric acid solution at 10 oC for durations of 10, 20, and 40 minutes. The electrochemical char- acteristics and cavitation-erosion behavior of the anodized specimens in natural seawater were examined in relation to anodizing time. In a static seawater environment, results from the potentiodynamic polarization experiments indicated that the corrosion current density decreased with longer anodizing times. This improvement in corrosion resistance is attributed to the increasing thickness of the oxide film, which slows or blocks the rate at which chloride ions—corrosive agents in seawater—reach the base material. The cav- itation-erosion experiment revealed that the maximum damage depth of the specimen anodized for 10 min- utes was reduced by 63.903 m compared to the uncoated base material. However, while the thickness of the oxide film increased for the specimen anodized for 40 minutes, its higher brittleness diminished the toughness necessary to prevent crack formation and propagation, ultimately weakening its resistance to cavitation and erosion. | Aluminum, Propeller, Anodizing, Corrosion, Cavitation-erosion
257 | 2025 | 24 | 5 | 402 | 410 | https://doi.org/10.14773/cst.2025.24.5.402 | Effects of Salt Deposition and Cleaning Procedures on Hot Corrosion Behavior of GTD-111 | 장희진 | 김창기, 서성문, 정희원, 유영수 | Hot corrosion behavior of GTD-111 Ni-based superalloy was systematically evaluated by applying various salt deposition methods and cleaning protocols. Corrosion tests were conducted at 700 °C using different salt application techniques, including dipping and brushing with or without pre-test drying. Cleaning pro- cedures involved either ultrasonication or soaking the superalloy in still water at various intervals during cyclic exposure. Corrosion behavior of the GTD-111 Ni-based superalloy was evaluated through weight change measurements and microstructural analyses. Results showed that an increase in salt loading led to an accelerated corrosion rate and that ultrasonic cleaning markedly accelerated mass loss. Among different procedures tested in this work, drying the specimen coated with a salt solution before testing and per- forming ultrasonic cleaning every four cycles minimized data variations and provided more consistent cor- rosion behavior. XRD and SEM-EDS analyses identified main corrosion products as NiO, NiAl₂O₄, Cr₂O₃, Al₂O₃, and NiS. Spallation primarily occurred around the Cr oxide scale. | Hot corrosion, Ni-based superalloy, Cyclic corrosion test, Molten salt, Experimental procedure
258 | 2025 | 24 | 6 | 411 | 433 | https://doi.org/10.14773/cst.2025.24.6.411 | Eco-Friendly Corrosion Inhibition of Mild Steel in 1 M HCl Using Trametes versicolor (Turkey Tail Mushroom) Extracts: Experimental and Theoretical Insights | Avni Berisha | Qëndrim Ramshaj, Adelina Halili, Veprim Thaçi, Jeton Halili, Valbonë Mehmeti, Behar Baxhaku, Makfire Sadiku, Ilir Mazreku, Arianit Reka | In pursuit of greener corrosion control, this study evaluates Trametes versicolor (Turkey Tail Mushroom) extract as a corrosion inhibitor for mild steel in 1 M HCl. Using experimental and theoretical approaches, the extract achieved up to 92.1% inhibition efficiency at 800 mg/L, though efficiency declined with higher temperatures, suggesting predominantly physical adsorption with possible chemisorption. GC-MS/MS and FTIR analyses revealed various bioactive compounds—mainly flavonoids and polyphenols—containing functional groups like hydroxyl, carbonyl, and amine that promote protective film formation on the metal surface. UV-Vis spectroscopy confirmed iron-inhibitor complex formation, indicating chemical interac- tions at the interface. To support these results, DFT, MD, and MC simulations provided molecular-level insights into adsorption behavior, highlighting myricetin and rutin as key compounds with strong binding affinities and favorable electronic properties. A QSAR model with 22 molecular descriptors was devel- oped to predict adsorption energies, identifying frontier orbital energies and surface area as major factors influencing inhibitor performance. These findings demonstrate the potential of T. versicolor extract as an eco-friendly corrosion inhibitor and offer valuable molecular insights for designing bio-based corrosion control strategies. | Trametes versicolor, Corrosion inhibition, Phytochemicals, Molecular dynamics simulations, Sustainable inhibitors
259 | 2025 | 24 | 6 | 434 | 443 | https://doi.org/10.14773/cst.2025.24.6.434 | 24 Years of Galvanized Autobody Partnership – Highlights and Prospects | F. E. Goodwin | A. P. Domingos | Automotive industry requirements continue to drive advancements in the hot-dip galvanizing (HDG) pro- cess. While zinc-coated advanced high-strength steels (AHSS) are routinely produced, further improve- ments are still necessary. To enhance control over AHSS surface uniformity during annealing, computational tools are being developed to predict selective oxidation of alloy elements and surface decarburization. Press- hardened steels (PHS) are increasingly being used to optimize steel utilization in automotive body struc- tures, and advancements in utilizing zinc-coated grades to improve their durability are ongoing. This doc- ument describes the effects of processing both galvannealed (GA) and galvanizing (GI) coated precursor grades. A significant cause of HDG process deviations is inaccuracies in pyrometric temperature mea- surements in the pretreatment furnace. Research on the effects of dewpoints and temperatures on emis- sivity has been conducted, leading to the development of a predictive model. The contributions of the Galvanized Autobody Partnership (GAP) program—a collaboration between the steel and zinc industries and their suppliers—to these improvements are discussed, along with implications for further technical developments. | Continuous Hot-dip Galvanizing, Surface Decarburization, Press Hardened Steel, Pyrome- try, Automotive Steel
260 | 2025 | 24 | 6 | 444 | 452 | https://doi.org/10.14773/cst.2025.24.6.444 | Cathodic Protection Performance of ICCP System applied to Floating Offshore Reinforced Concrete Structure | Jin-A Jeong | Du-Hyeong Lee | Reinforced concrete structures in marine environments frequently experience premature deterioration due to corrosion, particularly of the steel reinforcement, which is a leading cause of degradation in these struc- tures, including bridges and marine airports. In recent years, developed countries have increasingly turned to offshore spaces—such as floating wind farms, floating solar power plants, and floating waste treatment facilities—for infrastructure development, driven by a shortage of available urban land. This trend is also observable in our country, where, despite being surrounded by the sea on three sides, usable land in urban centers is extremely limited. To mitigate corrosion in reinforced concrete structures, various cathodic pro- tection methods are employed, including sacrificial anode cathodic protection (SACP) and impressed cur- rent cathodic protection (ICCP). Among these, ICCP is the preferred method due to the high electrical resistivity of concrete. In this study, we applied an ICCP system powered by self-generated energy sources—such as wind power, solar power, and ocean thermal energy—to floating reinforced concrete off- shore structures. The performance of the ICCP system was assessed by measuring the cathodic protection current, cathodic protection potential, and depolarization potential. | Corrosion, ICCP System, SACP System, Potential, Resistivity
261 | 2025 | 24 | 6 | 453 | 469 | https://doi.org/10.14773/cst.2025.24.6.453 | Effect of Sulfuric Acid Concentration on Corrosion Between Au or Cu Bonding Wire and Pads for Semiconductor Packaging | Young-Cheon Kim | Sang-Shin Lee, Young-Ran Yoo, Seung-Heon Choi, Jae-Hyeok Choi, Hyeun-Sik Jang, Young-Sik Kim | Wire bonding is still prevalent in conventional semiconductor packaging. However, degradation can occurduring use or storage due to factors such as humidity, acidity, and ionic contamination. This study investigates the corrosion behavior of packaging structures with Al and Au bond pads combined with Au and Cu wires in sulfate-based environments. Electrochemical evaluations, including individual polarization and galvanic tests, were performed in de-aerated 1% Na2SO4 solutions with varying H2SO4 concentrations. Tafel analysis provided data on corrosion potential (Ecorr), corrosion current density (icorr), galvanic potential/current density, and total charge. Additionally, a Temperature-Humidity Test (85 oC/85% RH) was conducted under 1% Na2SO4 with either 0% or 1% H2SO4 conditions, using PCB unit specimens that featured a 1st ball bond on an Al pad and a 2nd stitch bond on an Au pad, bonded with either Au or Cu wires. The surface morphology and elemental distribution were qualitatively analyzed before and after exposure using a 3D optical microscope and FE-SEM/EDS. | Packaging, Au or Cu wire bonding, Al or Au pad, Corrosion, Temperature-Humidity Test
262 | 2025 | 24 | 6 | 470 | 477 | https://doi.org/10.14773/cst.2025.24.6.470 | Effect of Electrolyte Composition on Surface Finish during Electropolishing of Ni-Cr-Mo Alloys for Semiconductor Processing | 공만식 | 양현석, 정우철, 한덕현, 최광수, 성열주 | This study investigated how electrolyte composition affects surface roughness during the electropolishing of Ni-Cr-Mo alloys. Mixtures of phosphoric acid, sulfuric acid, and water in ratios ranging from 6:3:1 to 8:1:1 were tested at 50 oC and 3.5 V for 20 minutes. The 7:2:1 ratio produced the lowest surface rough- ness, meeting semiconductor specifications. Surface observations revealed uniform dissolution with min- imal bubble traces. An inverse correlation between weight loss and conductivity with Ra suggested that smoothness is governed by uniform, rather than excessive, dissolution. ICP-OES analysis identified nickel and chromium as the primary elements dissolving from the alloy, contributing to surface leveling, while molybdenum enhanced corrosion resistance. Conversely, significant amounts of iron were detected, which were attributed to contamination from the experimental jig rather than from the alloy's primary dissolu- tion. Copper was also found to originate from counter-electrode dissolution. These results indicate that bath contamination from the fixtures (jig and electrode) is a critical process variable. Overall, the 7:2:1 electrolyte effectively balanced the viscous film-forming properties of phosphoric acid with the ionic con- ductivity of sulfuric acid, facilitating stable electrochemical dissolution and achieving a defect-free finish. | Electropolishing, Ni-Cr-Mo alloy, Surface roughness, Electrolyte composition, Dissolution behavior
263 | 2025 | 24 | 6 | 478 | 492 | https://doi.org/10.14773/cst.2025.24.6.478 | Corrosion Behavior of Al-Si Coatings with Different Mg and Zn Contents | 장희진 | 이수진, 진주연, 왕은찬, 최윤일 | This study aimed to enhance the corrosion resistance of Al–10Si-based plated steel by incorporating Mg and Zn—elements known for their low corrosion potentials—into the plating layer. We analyzed the effects of varying the content of these elements on both the microstructure and corrosion behavior. Using a Central Composite Design method, we developed nine plating compositions that combined Zn (0, 7.5, 15 wt%) and Mg (0, 2.5, 5 wt%). We evaluated the electrochemical properties of the plating layers through potentiodynamic polarization tests in a 3.5 wt% NaCl aqueous solution and examined the microstructures before and after corrosion using optical microscopy and SEM-EDS. The results of the potentiodynamic polarization tests revealed corrosion potentials ranging from -0.93 V to -0.56 V. Corrosion rates increased with Mg content, ranging from 2.36 × 10-6 A/cm to 2.9 × 10-5 A/cm . Statistical analysis indicated that Zn content primarily influenced corrosion potential, while Mg content affected the corrosion rate. Cross-sectional observations post-corrosion testing confirmed micro-galvanic corrosion behavior, characterized by the selective dissolution of eutectic Al-Si phases surrounding Si-rich phases within the plating layer. | Corrosion, Al-Si Coating, Zn, Mg
264 | 2025 | 24 | 6 | 493 | 504 | https://doi.org/10.14773/cst.2025.24.6.493 | Investigation on Electrochemical Behavior and Surface Characteristics of High-Strength Steel for Marine Structures Under Potentiostatic Protection Experiment in Seawater | 김성종 | 신동호, 황현규 | High-strength steel used in marine structures is consistently subjected to harsh environments, influenced by factors such as salinity and flow velocity in seawater. To solve corrosion, impressed current cathodic pro- tection systems are employed. This investigation compares and analyzes the electrochemical behavior and surface characteristics of AH32 high-strength steel under various corrosion protection conditions in a sea- water environment. To achieve this, cathodic polarization and potentiostatic polarization experiments were conducted to assess the effects of applied potential on corrosion characteristics and surface conditions. When a potential between -0.80 V and -0.95 V (vs. Ag/AgCl, 3.3 M KCl) was applied, low current density is observed. In addition, concentration polarizationby reduction reaction occurred without any observed surface damage. Thus, this potential range was determined to be an excellent protection condition. Con- versely, at an applied potential of -1.1 V or lower, surface roughness increased significantly due to surface damage from excessive hydrogen generation. Notably, numerous interparticle peelings and microcracks were detected between -1.2 V and -1.3 V. | Cathodic protection, High-strength steel, Electrochemical behavior, Hydrogen-induced degradation, Marine corrosion
265 | 2025 | 24 | 6 | 505 | 514 | https://doi.org/10.14773/cst.2025.24.6.505 | Synergistic Behavior on Cavitation–Erosion and Corrosion of Anodized 6000 Series Aluminum Alloy for Small Ship Propellers | 김성종 | 신동호, 황현규 | Al-Mg-Si aluminum alloys used in small ship propellers are subjected to a challenging environment where cavitation-erosion and corrosion occur simultaneously in seawater. This study explored anodized aluminum alloy as an alternative technology. We conducted indentation tests and a hybrid experiment combining electrochemical and cavitation-erosion assessments. The indentation results showed that anodized specimens treated for 10, 20 and 40 minutes had significant hardness increases of 208.282, 336.74 and 369.276 Hv, respectively, compared to the base material's hardness of 94.9 Hv, with a notable suppression of creep behavior. In the hybrid experiment, the anodized specimen treated for 10 minutes demonstrated a current density increase, delaying in the range of -0.8775 V to -0.7966 V, and exhibited the lowest corrosion current density of 2.55 μA/cm . Following this experiment, the anodized speciment treated for 10 minutes also showed the lowest weight loss (40.9 mg), surface roughness (14.4 μm) and maximum dam- age depth (93.8 μm). Conversely, the specimen anodized for 40 minutes exhibited higher hardness than the 10-minute specimen, but showed an increased tendency for cracks and damage due to reduced toughness. | Aluminum, Anodizing, Indentation, Corrosion, Cavitation-erosion
266 | 2025 | 24 | 6 | 515 | 526 | https://doi.org/10.14773/cst.2025.24.6.515 | Investigation on Stress Corrosion Cracking Characteristic with Slow Strain Rate in Sea Water of High-Strength Steel for Marine Structures | 김성종 | 신동호, 황현규 | This research explores the stress corrosion cracking (SCC) behavior of AH32 high-strength steel under slow strain rates by comparing its performance in air and seawater environments. Optical microscope observations revealed that the high-strength steel has a ferrite–pearlite microstructure, with pearlite concentrated in specific regions. This microstructural inhomogeneity likely influences the formation of micro-galvanic cells and areas of stress concentration, contributing to the onset of SCC. Slow strain rate tests were performed at rates of 0.004, 0.001, and 0.00075 mm/min. The results showed that in seawater, as the strain rate decreased, there were greater reductions in elongation, time to fracture and absorbed energy. Fracture surface analysis revealed cleavage planes under seawater conditions, indicating a brittle fracture behavior of the material. In contrast, specimens tested in air exhibited ductile fracture characteristics, such as dimples and shear lips. These findings suggest that the seawater environment significantly facilitates the initiation and propagation of SCC in high-strength steel. | High-strength steel, Slow strain rate test, Stress corrosion cracking, Seawater, corrosion
267 | 2025 | 24 | 6 | 527 | 538 | https://doi.org/10.14773/cst.2025.24.6.527 | Effect of Micro-Alloying (C, V and Mo) on Corrosion Behaviors of 1Cr-bearing Ferritic Steel in CO2-Saturated Acidic Aqueous Solution | 김성진 | 윤성준, 윤덕빈, 방혜린, 김완근 | This study examined the effect of micro-alloying elements (C, V, and Mo) on the corrosion behavior of 1Cr-containing ferritic steel in a CO2-saturated acidic aqueous solution. A variety of experimental methods were employed, including microstructural analyses, electrochemical measurements, and surface examinations. The findings revealed that an increased addition of carbon (C) to this alloy system led to a higher fraction of coarse Fe C and M C , which limited chromium (Cr) enrichment in the inner corrosion scale and caused the FeCO3 crystals on the outer surface to coarsen. These changes resulted in a greater sus- ceptibility to long-term corrosion. In contrast, the addition of vanadium (V) markedly enhanced Cr enrich- ment in the inner layer and refined the FeCO3 crystals on the outer layer of the corrosion scale, leading to improved long-term corrosion resistance. Molybdenum (Mo) also contributed to enhanced corrosion resis- tance, similar to V, but during the early stages of corrosion, it exhibited much higher dissolution rates and showed a limited ability to form protective FeCO3 layers under acidic conditions, which may impede the full realization of its corrosionresistant benefits. | C, V, Mo, CO corrosion, steel
268 | 2025 | 24 | 6 | 539 | 557 | https://doi.org/10.14773/cst.2025.24.6.539 | Elucidation of Corrosion Mechanism in a Simulated Potable Water of 304 stainless steel for Water Storage Tank | Young-Cheon Kim | Jae-Hyeok Choi, Seung-Heon Choi, Sang-Shin Lee, Young-Ran Yoo, Hyun-Hak Cho, Young-Sik Kim | Drinking water storage tanks are essential for maintaining water quality in distribution systems, and their stability is crucial. STS 304 stainless steel, known for its excellent corrosion resistance, is commonly used in water supply facilities and storage tanks. However, localized corrosion has been observed in STS 304 tanks, likely due to local enrichment of chloride (Cl-) or residual chlorine (OCl-) ions caused by evaporation and condensation. This study evaluated the corrosion behavior of STS 304 base metal and weld metal in simulated potable water containing 50 ppm, 200 ppm, or 400 ppm Cl- and 2 ppm, 4 ppm, or 8 ppm OCl- at temperatures of 20oC, 35 oC, and 50 oC. To assess corrosion resistance, we conducted cyclic polarization, open-circuit potential (OCP) measurements, and electrochemical impedance spectroscopy (EIS). While increases in Cl and OCl- ions had minimal impact on pitting and protection potentials, higher temperatures led to a decrease in pitting potential. The addition of OCl caused a rapid increase in OCP to a level between the protection and pitting potentials, indicating that the corrosion observed in 304 tanks is linked to the potential-raising effect of OCl- ion addition. | Potable water tanks, 304 Stainless steel, Hypochlorite (OCl ), Pitting potential, Protection – potential
269 | 2025 | 24 | 6 | 558 | 566 | https://doi.org/10.14773/cst.2025.24.6.558 | Application of Insulator Damage Survey of Heat Transport Pipes Using DRM Techniques | 손대홍 | 이상혁, 배근호, 이해용 | The corrosion control methods for buried pipelines typically involve insulation techniques such as coating application, supplemented by cathodic protection. Non-destructive survey technologies for detecting defects in the insulation of buried pipelines are essential for safety management. Existing ground-based measurement technologies are influenced by soil parameters, making it challenging to detect defects in deeper sections of the pipeline and in areas such as waterways and roads. A new survey technology, Differential Reflectometry Mapping (DRM), utilizes the reflection measurement method to directly assess the pipeline itself. Due to its minimal influencing parameters, DRM maintains high sensitivity, allowing for the detection of early corrosion defects and the ability to assess the extent of these defects. DRM surveys and field verification were conducted on heat pipes in an urban environment. This method proved effective for measuring buried pipelines, which are difficult to assess with existing ground-based technologies, and field verification indicated an accuracy of approximately ±1meter. Additionally, the size of the pipeline defects was quantified, enabling effective prioritization of the issues. | DRM technology, Heat transport pipe, Buried pipeline, Coating detection, Insulator detection
270 | 2025 | 24 | 6 | 567 | 583 | https://doi.org/10.14773/cst.2025.24.6.567 | A Review on Recent Progress of Si- and Sn-Based Anodes for All-Solid-State Li-Ion Batteries | 박철민 | 이영한 | All-solid-state Li-ion batteries (ASSLIBs) have emerged as promising next-generation energy storage systems owing to their superior safety, thermal stability, and potential for high energy density. To realize these advantages, the development of high-capacity and stable anode materials is crucial. Graphite anodes, commonly used in con- ventional Li-ion batteries (LIBs), exhibit a low theoretical capacity of 372 mAh g⁻¹, limiting the overall energy den- sity of ASSLIBs. In contrast, Li metal anodes offer a much higher capacity (3,860 mAh g⁻¹) but face challenges such as dendrite growth and interfacial instability. Alloy-based anodes, including Si and Sn, have gained attention because of their abundance, high theoretical capacities (3,579 and 994 mAh g⁻¹, respectively), and moderate oper- ating potentials (0.4 V and 0.5 V vs. Li⁺/Li). Nevertheless, their practical application remains difficult due to severe volume fluctuations during lithiation and delithiation, leading to mechanical failure and interfacial contact loss. To overcome these limitations, diverse strategies—such as structural optimization, interfacial engineering, composite design, prelithiation, and compound modification—have been proposed to enhance the stability and performance of Si- and Sn-based anodes. This review summarizes recent progress and improvement strategies, offering insights for the future development and practical implementation of ASSLIB technologies. | All-solid-state Li-ion battery, Anode, Si-based anode, Sn-based anode, Nanostructure
271 | 2025 | 24 | 6 | 584 | 588 | https://doi.org/10.14773/cst.2025.24.6.584 | Effect of Zr-Based Electroplating on the Discoloration Resistance of Zn-Mg Alloys for Ion Batteries and Electronic Devices | 김성진 | 황은혜, 윤태호 | This study examines the impact of Zr-based electroplating on the discoloration behavior of Zn-Mg alloy coatings, which are considered for use in aqueous ion-battery electrodes and electronic components. The as-coated Zn-Mg alloy on steel showed significant surface darkening after being exposed to boiling water, sim- ulating a high-temperature and high-humidity environment. To suppress this surface degradation, a Zr–O–Carbon- ate composite film was created through electroplating. In this process, Zr-Carbonate complexes were transformed into hydroxides and then dehydrated to produce a protective surface layer. The resulting film, approximately 500 nm thick, effectively reduced discoloration by limiting the formation of oxide species responsible for darkening. This was evidenced by significantly smaller decreases in lightness (L*) and a more stable surface morphology com- pared to uncoated samples, even after prolonged exposure. These findings indicate that Zr-based electroplating offers a straightforward and effective approach to enhance the environmental durability of Zn-Mg alloys, poten- tially expanding their use in energy and electronic device materials. | Zn, Zn-Mg alloy coated steel, Blackening, Zr plating, Humid environment